## Instructions
CleanBC Custom Incentives
Instructions
2020 B.C. BEST PRACTICES METHODOLOGY FOR QUANTIFYING GREENHOUSE GAS EMISSIONS (April 2021)
https://www2.gov.bc.ca/assets/gov/environment/climate-change/cng/methodology/2020-pso-methodology.pdf
Step 1: Pre-Screen
Note:
All CleanBC Custom applications to complete 1.0 Pre-Screen section. If applying directly for incentive complete sections 1.0 (Pre-Screen) and 3.0 (Study Results) and send to BC Hydro for review along with the existing energy study report.
Enter Customer and Project details
  Confirm Revision number and date
  Enter the name of the customer and site information
  Enter a project title
  If applicable, enter the name of the BC Hydro KAM and /or BC Hydro sponsored Energy Manager
Enter the Project Category
Describe the project, the system under consideration, and whether any prior projects occurred
Define the system boundary.
  Enter the stationary end uses within the system boundary, their corresponding fossil fuel type, and the proposed LCE measure to impact that end use.
Enter the electrical consumption and corresponding rate including
  purchased electricity
  average annual peak demand and
  average monthly peak demand.
Enter the fossil fuels consumed by end-uses within the system boundary.
  Enter the corresponding fuel quantity based on the units provided
  Enter the approximate rate in $/unit for the fuel specified
Describe the proposed LCE opportunity and enter values to describe the project impact.
  Ie. Cost difference between a natural gas RTU vs. hybrid gas/electric RTU in the instructions.
Enter any further information on the expected additional benefits that may be expected from the project including Carbon Tax Credits, 3rd party funding, or other.
Describe a possible implementation schedule, risks and their mitigation, and comments on confidence in and accuracy of pre-screen information
Step 2: Proposal
Note:
Once the Pre-Screen submission is approved by BC Hydro, applicant is to fill out the 2.0 Proposal section. Not applicable for projects applying directly for incentive .
Enter the name and details of the Professional Engineering of Record, if known.
Provide a yes or no answer to the four question
Enter the name of the Conservation and Energy Management (CEM) Engineering contact, if known or applicable.
Describe the system under consideration, proposed baseline conditions, potential opportunities, methods of verification, and a proposed study schedule.
Enter the name, company, role, and expertise of the expect team to deliver LCE project
Enter total expenses to perform study. For industrial projects, please detail the professional fees and expenses required to complete the study.
Step 3: Study Results
Complete this section based on the outputs from the completed study
Enter name and contact info of the consultant who filled out this section and the date of Study Results inputs.
Confirm that proposed LCE measures match the measures proposed in pre-screen section
Provide updates to baseline and proposed measures electricity and fuel consumption
Enter the electricity purchased , annual peak, and average monthly peak demand post LCE project
Enter the quantity of fuels consumed by heating end uses post LCE project
Enter a 'best estimate' value for the costs of the baseline (if applicable)
Enter a 'best estimate' value for the costs to implement the LCE project
Describe any additional benefits
GHG conversions are based on the BC Best Practices Methodology for Quantifying GHG Emissions

## 1.0 Pre-Screen
| BCH LCE Custom (Yes/No) |  | No
The purpose of this Pre-Screen document is to provide guidance on collecting information needed to propose Low-Carbon Electrification (LCE) opportunities and determine if further study is warranted for the CleanBC Custom Program | [9 empty] | CleanBC Custom Workbook Version 3.0 August 2022
Customer and project
|  | Revision: |  | Enter 1 if initial version |  |  |  |  | Date: |  | yyyy-mm-dd
Customer Details
Company Legal Name:
|  | Primary Contact Name: |  |  |  | Phone: |  |  | Email:
|  | Company Head Office Address: |  |  |  |  | City:
Consultant Details
Consultant Name:
|  | Consultant Contact: |  |  |  | Phone: |  |  | Email:
|  | Consultant address: |  |  |  |  | City:
Project Details
Project Title:
Site Name:
|  | Site Address: |  |  |  |  | City:
If applicable, enter BC Hydro KAM Name (or BC Hydro Representative):
If applicable, enter name of BC Hydro Sponsored Energy Manager:
Phone:
Email:
Existing system baseline description
Building and electrical connection description
Floorspace Area: |  |  |  |  | <- Units |  |  | Area to be studied: |  |  | <- Units
|  | Building Age : |  | years |  |  | Building Use or type :
|  | Main Switch Size : |  | Amps |  |  | Operating Hours per day :
|  | Voltage : |  | Volts |  |  | Operational days per week :
|  | Phase : |  |  |  |  | Total Connected Load (if known) : |  | kW
If known, are there any future additional proposed loads excluding the LCE Measure?
[9 empty] | Total Proposed Additional Load (excluding LCE): |  | kW
Electricity consumption and GHG emissions for project's site / facility
Fill in the tables below showing the energy and fuel consumption for the various end uses identified
Electrical Energy |  |  | Quantity |  | Units | Rate | $ per Year |  | E_Factor tCO2e/GWh | GHG emissions (tonneCO2e/yr)
Purchased |  |  |  |  | kWh/yr |  |  |  | 9.7 | 0
Annual Peak Demand |  |  |  |  | kW
Average Monthly Peak Demand |  |  |  |  | kW
Electricity Subtotals: | [6 empty] | 0
Fuel consumption and GHG emissions for project's site / facility
Fuel Type |  |  |  | Quantity per Year | Units | Rate ($ / unit) | $ per Year | ekWh_input / year | E_Factor kgCO2e/unit | GHG emissions (tonneCO2e/yr)
Fuel Subtotals : | [6 empty] | 0 | 0 |  | 0.0 tCO2e/yr
Baseline comments (i.e. assumptions, seasonal effects, data sources, etc.)
Baseline annual cost ($) : | [9 empty] | 0
[9 empty] | Baseline equivalent energy consumption (ekWh / year) : | 0
Baseline annual GHG emissions (tonne CO2e / year) : | [9 empty] | 0
Project Description
Describe the existing system under consideration
(include equipment type, size, hours of operation, and other pertinent information) | [8 empty] | System Age:
Are there any energy efficiency measures or interactions that will be associated with this LCE project? If so, describe:
Are you aware of any prior energy studies that relate to the system under consideration?
System boundary
The system boundary defines the subject of the opportunity and the scope under consideration for this LCE project. Identify the portion of the site and/or the boundary containing the systems. If possible attach a diagram with the submission to illustrate the boundary of the scope, analysis, and significant interactions with adjacent systems and equipment:
Heating end uses
# | End Uses |  | Baseline Central Plant |  | Baseline Terminal System |  | Corresponding Fossil Fuel Type |  | Proposed LCE Measure |  |  |  | Persistence
1
2
3
4
5
LCE opportunity identification | [11 empty] | average persistence | #DIV/0!
What are the low-carbon electrification opportunities under consideration? (Describe the electrification measure and interconnection considerations)
Estimate the following relative to baseline
Note: "Incremental" is the difference between baseline and the LCE measure | [8 empty] | Estimated % change | Value | Unit
Expected reduction in annual fuel consumption due to electrification? (equivalent kWh units) | [10 empty] | ekWh/yr
Expected increase in electricity consumption? | [10 empty] | kWh/yr
Expected increase in annual peak demand? | [10 empty] | kW
Expected increase in average monthly peak demand? | [10 empty] | kW
Expected reduction in annual GHG emissions? | [10 empty] | tCO2e/yr
Main Switch Capacity | [10 empty] | kW
Total future connected load (including existing, future proposed and LCE) | [9 empty] | 0 | kW
Total GHG reduction (based on persistence of LCE measure) | [10 empty] | tCO2e
If available provide a coarse estimate of the following relative to baseline
Incremental capital costs or savings. Include materials and labour, commissioning, etc | [10 empty] | $
Incremental (increase or decrease) energy costs? | [8 empty] | #DIV/0! |  | $ / year
Incremental (increase or decrease) annual O&M costs? | [10 empty] | $ / year
Additional criterium
Identify any potential 3rd party funding for this project
Will you receive any additional GHG offsets or GHG credits related to this project?
Identify other non-energy benefits or detriments ie. Water conservation, reliability, serviceability, etc.
Project schedule, risk, and accuracy
Describe a possible start date and estimated implementation date of the project
Identify and briefly describe any known or possible risks. Note potential mitigation efforts as well.
Comment on confidence and accuracy of pre-screen information provided i.e. costs, GHG emission, fuel consumption, efficiency etc.
Conservation and energy management review
The low-carbon electrification pre-screen will be reviewed by BCH Conservation & Energy Management Engineering on behalf of CleanBC and will look for reasonable assumptions, appropriate methodology and results that are consistent with sound judgement and similar project experience. The customer/consultant will be given every opportunity to revise as needed. The pre-screen materials submitted will not be analyzed in sufficient detail to verify all calculations as the customer/consultant retains all responsibility for information provided.
Additional information
If desired, use this section to enter additional information about participants and this submission. For example, enter any existing customer project numbers, and/or information about deliverables, proposed schedules, assumptions, clarifications, exclusions, etc. List any attached files, including supporting documents. Please save the final version of this document in PDF format. Press Alt + Enter to enter a new lines.
Study Schedule
Provide possible start date and submission date of the energy study

## Variables (hidden)
Industrial Studies | Commercial Studies | Site Type | Sector Category | IndEU | CommEU | LightEU | Roles | Role$ | IndExpertise | CommExpertise | LightExpertise | Documents | Industrial End Uses | Industrial Measures | Commercial End Uses | HVAC | HVAC Persistence | DHW | DHW Persistence | HVACandDHW | H/D Persistence | LCE Measures | Fuel Types | Transport | TransportFuelType | Transport Measures | Expense Type | Exp1 | Exp2 | Exp3 | Exp4 | $/exp | R$/kW | Rate | $/KWh | $/kW | Building type | Agriculture - Commercial |  |  |  | Table 1: Stationary Fuel Combustion | [9 empty] | Table 2: Source Emission Factors - Stationary Fuel Combustion | [6 empty] | Table 3: Purchased Electricity Emission Factors |  |  | Table7: Fleet Fuel Consumption | [19 empty] | Baseline Technology |  | End Use | LCE Measure | Persistence
End Use Assessment | Commercial Energy Study | A | Industrial | Compressed Air | Advanced Energy Office | Custom Lighting | Architect | 160 | Compressed Air | Control Systems | Lighting, commercial | Guideline: Energy Efficiency Feasibility Study | Pumps | Electric Gas Compression | HVAC | HVAC Air Source VRF Distributed Heat Pumps | 18 | DHW Air-to-Water CO2 Heat Pump Water Heater | 15 | DHW Air-to-Water CO2 Heat Pump Water Heater | 15 | Electric Pumps | Natural Gas | Light Duty Vehicle | Gasoline (L) | Electric Forklift | Air fare | for | ppl, at | $ per person |  | 1 | 0.05 | LGS | 0.0602 | 12.26 | Aquatic Centre -Swimming Pool | Agriculture - Residential | [8 empty] | Emission Factor (kg/GJ) |  |  |  |  | Fuel Type | Unit | Bio CO2 | CO2 | CH4 | N2O | CO2e | Public Utility | tCO2e/GWh | kgCO2e/GJ | Transport Mode | Fuel Type | Units | Bio CO2 | CO2 | CH4 | N2O | CO2e | FuelUnit | Combo | Energy Density kWh/unit | Light Duty Vehicle | Light Duty Truck (SUV and Minivan) | Heavy-duty | Motorcycle | Off-Road (Vehicle/Equipment) | Marine | Aviation | Various | Commercial End Uses | Baseline Central Plant | Baseline Termial system | HVAC | Heat Recovery Chiller | 22
Plant Wide Audit Level I | Commercial IT "Study" | b | Commercial | Domestic Hot Water | Building Envelope | Outdoor Lighting | Cost Estimator | 130 | Compressed Gas | Domestic Water Systems | Lighting, street | Guideline: End Use Assessment | Compressors | Air-to-Water Heat Pump | Domestic Hot Water | HVAC Air Source VRF Distributed Heat Pumps with High-efficiency (>75%) HRV | 17 | DHW Air-to-Water Heat Pump (central plant) | 15 | DHW Air-to-Water Heat Pump (central plant) | 15 | Electric Compressors | Propane | Light Duty Truck (SUV and Minivan) | Diesel (L) | Electric Vehicle - Light Duty | Car rental | for | days, at | $ per day |  | 1 | 0.06 | MGS | 0.0962 | 5.38 | Automotive Facility | Chemical - Other |  | Unit | kWhe | Fuel Type | Flat Rate $/unit | Density (kg/unit) | Energy Density GJ/unit | Unit | Bio CO2 | CO2 | CH4 | N2O | CO2e | Natural Gas | kg/m3 |  | 1.926 | 3.7e-05 | 3.5e-05 | 1.937 | BC Hydro | 9.7 | 2.964 | Light Duty Vehicle | Gasoline | kg/L | 0.0755 | 2.2 | 0.00023 | 0.00047 | 2.346 | Gasoline (L) | Light Duty VehicleGasoline (L) | 9.7222 | Gasoline (L) | Gasoline (L) | Gasoline (L) | Gasoline (L) | Gasoline (L) | Gasoline (L) | Gasoline (L) | Biodiesel (L) | HVAC | Gas Boiler | Electric Baseboard Heating | HVAC | Air-to-Water Heat Pump | 15
Plant Wide Audit Level II | Lighting with HVAC | c |  | Fans and Blowers | Data Server Virtualization | Lighting | Graphic Arts / Drafting |  | Electrical - I.T | Electrical - I.T | Transformers, distribution | Guideline: Plant Wide Audit Level I | Process | Water-to-Water Heat Pump | Other | HVAC Air-to-Air Heat Pump (ductless or minisplit) | 18 | DHW Air-to-Water Heat Pump Water Heater | 15 | DHW Air-to-Water Heat Pump Water Heater | 15 |  | Light Fuel Oil | Heavy-duty | Propane (L) | Electric Vehicle - Med Duty | Mileage | of | km |  |  | 0.535 | 0.07 | SGS | 0.1245 | 0 | Convention Centre | Coal Mining |  | GJ | 0.0036 | Natural Gas (m^3) | 0.1554 | 212 | 0.03885 | m3 |  | 49.58 | 0.001 | 0.0009 | 49.87 | Propane | kg/L |  | 1.515 | 2.4e-05 | 0.000108 | 1.548 | Kyuquot Power (BCH reseller) | 13.1 | 2.964 | Light Duty Vehicle | Diesel | kg/L | 0.099 | 2.582 | 5.1e-05 | 0.00022 | 2.649 | Diesel (L) | Light Duty VehicleDiesel (L) | 10.6389 | Diesel (L) | Diesel (L) | Diesel (L) |  | Diesel (L) | Diesel (L) | Turbo Fuel (L) | Ethanol (L) | Domestic Hot Water | Gas Rooftop Unit | Hydronic Baseboard Heating | HVAC | Air-to-Air Heat Pump (ductless or mini-split) | 18
Plant Wide Audit Level III |  |  |  | Green Motors Initiatives | Demo Project |  | Project Manager / Coordinator |  | Fans and Blowers | Heating Systems | Other | Guideline: Plant Wide Audit Level II | HVAC | Electric Boiler |  | HVAC Air-to-Air Heat Pump (ductless or mini-split) with High-efficiency (>75%) HRV | 16 | DHW Electric Boiler | 20 | DHW Electric Boiler | 20 | Heat Pump | Heavy Fuel Oil | Motorcycle | Natural Gas (kg) | Electric Vehicle - Heavy Duty | Accommodation | for | ppl, for | days, at | $ / day | 1 | 0.08 | TSR | 0.05065 | 8.642 | Courthouse | Educational Services - Small(<=0.2GWh) |  |  |  | Natural Gas (GJ) | 4 | 5456.8855 | 1 | GJ |  | 49.58 | 0.001 | 0.0009 | 49.87 | Light Fuel Oil | kg/L | 0.099 | 2.643 | 2.6e-05 | 3.1e-05 | 2.653 | FortisBC | 2.587 | 0.719 | Light Duty Vehicle | Propane | kg/L |  | 1.515 | 0.00064 | 2.8e-05 | 1.539 | Propane (L) | Light Duty VehiclePropane (L) | 7.0306 | Propane (L) | Propane (L) | Natural Gas (kg) |  | Natural Gas (kg) |  |  |  |  | Gas Water Heater | VAV | HVAC | Water-to-Water Heat Pump | 15
Energy Efficiency Feasibility Study |  |  |  | HVAC | Domestic Hot Water |  | Modeling Specialist |  | Heat Recovery Systems | Lighting, commercial |  | Guideline: Plant Wide Audit Level III | Generation | Greenhouse Fans |  | HVAC Air-to-Water Heat Pump | 15 | DHW Electric Water Heater | 15 | DHW Electric Water Heater | 15 | Grid tie in versus on site generation | Kerosene | Off-Road (Vehicle/Equipment) | Turbo Fuel (L) | Electric Vehicle - Marine | All meals | for | ppl, for | days |  | 51 | 0.09 |  |  |  | Dining: Bar/Lounge/Leisure | Food & Beverages |  |  |  | Propane |  | 0.001879 | 0.02531 | L |  | 59.86 | 0.0009 | 0.0043 | 61.15 | Heavy Fuel Oil | kg/L |  | 3.156 | 5.7e-05 | 6.4e-05 | 3.176 | City of Grand Forks (FBC reseller) | 2.587 | 0.719 | Light Duty Vehicle | Natural Gas | kg/kg |  | 2.738 | 0.013 | 8.6e-05 | 3.089 | Natural Gas (kg) | Light Duty VehicleNatural Gas (kg) | 6.1667 | Natural Gas (kg) | Natural Gas (kg) | [7 empty] | Heat Recovery Chiller | Fan Coils | HVAC | Ground Source Heat Pump | 15
New Plant Design Energy Study |  |  |  | Load Displacement - Bio-Gas | Food Preparation Retrofit |  | Lead Consultant |  | HVAC | Lighting, street |  | Guideline: Energy Study with Lighting | Domestic HW | Greenhouse Lighting |  | HVAC Electric Boiler | 20 | DHW Ground Source Heat Pump | 15 | DHW Ground Source Heat Pump | 15 | Electric Boiler / Heat Pump | Diesel Fuel | Marine | Biodiesel (L) | Other | Breakfast | for | ppl, for | days |  | 11 | 0.1 |  |  |  | Dining: Cafeteria/Fast Food | Food Retail - Medium(1.35-3.4GWh) |  |  |  | Light Fuel Oil |  | 0.885 | 0.0388 | L | 2.77 | 68.12 | 0.0007 | 0.0008 | 68.37 | Kerosene | kg/L |  | 2.56 | 2.6e-05 | 3.1e-05 | 2.57 | City of Kelowna (FBC reseller) | 2.587 | 0.719 | Light Duty Truck (SUV and Minivan) | Gasoline | kg/L | 0.0755 | 2.2 | 0.00024 | 0.00058 | 2.379 | Gasoline (L) | Light Duty Truck (SUV and Minivan)Gasoline (L) | 9.7222 | [9 empty] | District Energy System | Terminal Air Conditioning | HVAC | Air-to-Air Rooftop Heat Pump | 15
|  |  |  | Load Displacement - Biomass | Green IT |  | Civil Engineer |  | Lighting, industrial | Transformers, distribution |  | Minimum Requirements for Energy Study | Fans and Blowers | Conveyor |  | HVAC Electric Water Heater | 15 | DHW Heat Recovery Chiller | 22 | DHW Heat Recovery Chiller | 22 | Greenhouse Fans | Marine Diesel | Aviation | Ethanol (L) |  | Lunch | for | ppl, for | days |  | 14 | 0.11 |  |  |  | Dining: Family | Food Retail - Small(<=1.35GWh) |  |  |  | Heavy Fuel Oil |  | 0.885 | 0.0425 | L |  | 74.26 | 0.0013 | 0.0015 | 74.74 | Diesel Fuel | kg/L | 0.099 | 2.582 | 0.000133 | 0.0004 | 2.705 | Nelson Hydro | 1.164 | 0.323 | Light Duty Truck (SUV and Minivan) | Diesel | kg/L | 0.099 | 2.582 | 6.8e-05 | 0.00022 | 2.65 | Diesel (L) | Light Duty Truck (SUV and Minivan)Diesel (L) | 10.6389 | [9 empty] | Not Applicable | Radiant Heating | HVAC | Air-to-Water Rooftop Heat Pump | 15
|  |  |  | Load Displacement - Geothermal | High Bay Lighting |  | Civil Technologist |  | Materials Handling | Refrigeration / Food Prep Systems |  |  | Lighting | Other |  | HVAC Exhaust Air Heat Recovery Heat Pump | 15 | DHW Sewage Heat Recovery Heat Pump | 15 | DHW Sewage Heat Recovery Heat Pump | 15 | Greenhouse LEDs | Gasoline | Various |  |  | Dinner | for | ppl, for | days |  | 26 | 0.12 |  |  |  | Dormitory | Health Services - Large(>5.2GWh) |  |  |  | Kerosene |  | 0.819 | 0.03768 | L |  | 67.94 | 0.0007 | 0.0008 | 68.2 | Marine Diesel | kg/L | 0.099 | 2.582 | 0.00015 | 0.0011 | 2.914 | City of New Westminster (BCH reseller) | 13.1 | 2.964 | Light Duty Truck (SUV and Minivan) | Propane | kg/L |  | 1.515 | 0.00064 | 2.8e-05 | 1.539 | Propane (L) | Light Duty Truck (SUV and Minivan)Propane (L) | 7.0306 | [10 empty] | Other | HVAC | Exhaust Air Heat Recovery Heat Pump | 15
|  |  |  | Load Displacement - Hydro | HVAC |  | Process Engineer |  | Motors and Drives | Ventilation / Auxiliaries Systems |  |  | Material Handling |  |  | HVAC Ground Source Heat Pump | 15 | DHW Water-to-Water Heat Pump | 15 | DHW Water-to-Water Heat Pump | 15 | Electric Forklift / Conveyors | Wood Fuel - Industrial (50% moisture) |  |  |  | Rental | of | unit, for | days, at | $ per day |  | 0.13 |  |  |  | Fire Station | Health Services - Small(<=2.6GWh) |  |  |  | Diesel Fuel |  | 0.875 | 0.0383 | L | 2.77 | 67.43 | 0.0035 | 0.0104 | 70.62 | Gasoline | kg/L | 0.0755 | 2.2 | 0.0027 | 5e-05 | 2.283 | City of Penticton (FBC reseller) | 2.587 | 0.719 | Light Duty Truck (SUV and Minivan) | Natural Gas | kg/kg |  | 2.738 | 0.013 | 8.6e-05 | 3.089 | Natural Gas (kg) | Light Duty Truck (SUV and Minivan)Natural Gas (kg) | 6.1667 | [10 empty] | Not Applicable | HVAC | Electric Boiler | 20
|  |  |  | Load Displacement - Natural Gas | HVAC Operations and Maintenance |  | Technical Writer |  | Power Generation Systems | Cooling Systems |  |  | Transport |  |  | HVAC Heat Recovery Chiller | 22 |  |  | Food Preparation Retrofit Electrify Food Preparation Equipment | 12 | Battery - Electric Vehicle | Wood Fuel - Residential (0% moisture) | [13 empty] | Food Retail / Grocery | Heavy Manufacturing |  |  |  | Marine Diesel |  |  | 0.0383 | L | 2.77 | 67.43 | 0.0039 | 0.0287 | 76.08 | Wood Fuel - Industrial (50% moisture) | kg/kg | 0.84 |  | 9e-05 | 6e-05 | 0.02 | City of Summerland (FBC reseller) | 2.587 | 0.719 | Heavy-duty | Gasoline | kg/L | 0.0755 | 2.2 | 6.8e-05 | 0.002 | 2.262 | Gasoline (L) | Heavy-dutyGasoline (L) | 6.1667 | [11 empty] | HVAC | Electric Water Heater | 15
|  |  |  | Load Displacement - Process Heat (no incremental fuel) | Other |  | Lead Mechanical Engineer |  | Process Controls | Heat Recovery Systems |  |  | Other |  |  | HVAC High-efficiency (>75%) HRV | 15 |  |  | HVAC Air Source VRF Distributed Heat Pumps | 18 | Electric Vehicle | Ethanol (E100) | [13 empty] | Gymnasium | Hotels - Small(<=1.25GWh) |  |  |  | Gasoline | 1.33 | 0.726 | 0.035 | L | 3.22 | 62.86 | 0.0771 | 0.0014 | 65.22 | Wood Fuel - Residential (0% moisture) | kg/kg | 1.696 |  | 0.015 | 0.00016 | 0.423 | Hemlock Valley (BCH reseller) | CEME | 2.964 | Heavy-duty | Diesel | kg/L | 0.099 | 2.582 | 0.00011 | 0.000151 | 2.63 | Diesel (L) | Heavy-dutyDiesel (L) | 6.1667 | [11 empty] | HVAC | Air Source VRF Distributed Heat Pumps | 18
|  |  |  | Load Displacement - Renewable Natural Gas | Process |  | Mechanical Engineer |  | Process Cooling / Refrigeration | Other | [5 empty] | HVAC Rooftop Air-to-Air Heat Pump | 15 |  |  | HVAC Air Source VRF Distributed Heat Pumps with High-efficiency (>75%) HRV | 17 |  | Biodiesel (B100) | [13 empty] | Healthcare-Clinic/Nursing | Industrial - Other |  |  |  | Wood Fuel - Ind (50% moisture) |  |  | 0.009 | kg | 93.33 |  | 0.01 | 0.0067 | 2.24 | Ethanol (E100) | kg/L | 1.509 |  | 0.0027 | 5e-05 | 2.283 | Alberta | 793 | 220 | Heavy-duty | Natural Gas | kg/kg |  | 2.738 | 0.013 | 8.6e-05 | 3.089 | Natural Gas (kg) | Heavy-dutyNatural Gas (kg) | 6.1667 | [11 empty] | HVAC | High-efficiency (>75%) HRV | 15
|  |  |  | Load Displacement - Solar | Pumps |  | Mechanical Technologist |  | Process Heating | [6 empty] | HVAC Rooftop Air-to-Air Heat Pump Make Up Air Unit with Electric Backup | 15 |  |  | HVAC Air-to-Air Heat Pump (ductless or minisplit) | 18 |  | Renewable Natural Gas | [13 empty] | Hospital | Irrigation |  |  |  | Wood Fuel - Res (0% moisture) |  |  | 0.018 | kg | 94.22 |  | 0.08333 | 0.0089 | 23.48 | Biodiesel (B100) | kg/L | 2.474 |  | 0.000133 | 0.0004 | 2.705 | Ontario | 88 | 24 | Motorcycle | Gasoline | kg/L | 0.0755 | 2.2 | 0.00077 | 4.1e-05 | 2.232 | Gasoline (L) | MotorcycleGasoline (L) | 6.1667 | [11 empty] | HVAC | Heat Recovery Chiller | 22
|  |  |  | Load Displacement - Waste Hydrogen Gas | Refrigeration |  | Certified Energy Manager |  | Pulping System, mechanical | [6 empty] | HVAC Rooftop Air-to-Air Heat Pump Make Up Air Unit with Gas Backup | 15 |  |  | HVAC Air-to-Air Heat Pump (ductless or mini-split) with High-efficiency (>75%) HRV | 16 |  | Other | [13 empty] | Hotel | Light Manufacturing |  |  |  | Ethanol (E100) |  | 0.789 | 0.02342 | L | 64.43 |  | 0.0771 | 0.0014 | 65.22 | Renewable Natural Gas | kg/m3 | 1.926 |  | 3.7e-05 | 3.5e-05 | 0.011 | United Kingdom | 463 | 129 | Off-Road (Vehicle/Equipment) | Gasoline | kg/L | 0.0755 | 2.2 | 0.0027 | 5e-05 | 2.283 | Gasoline (L) | Off-Road (Vehicle/Equipment)Gasoline (L) | 6.1667 | [11 empty] | HVAC | Air-to-Water Heat Pump (central plant) | 15
|  |  |  | Load Displacement - Wind | Retrocommissioning |  | Customer staff or agent |  | Pumps, general purpose | [6 empty] | HVAC Rooftop Air-to-Air Heat Pump Mixed Air Unit with Electric Backup | 15 |  |  | HVAC Air-to-Water Heat Pump | 15 | [15 empty] | Ice Arena | Metal Mining |  |  |  | Biodiesel (B100) |  |  | 0.03567 | L | 69.36 |  | 0.0035 | 0.0104 | 70.62 | [7 empty] | India | 790 | 219 | Off-Road (Vehicle/Equipment) | Diesel | kg/L | 0.099 | 2.582 | 0.00015 | 0.0011 | 2.914 | Diesel (L) | Off-Road (Vehicle/Equipment)Diesel (L) | 6.1667 | [11 empty] | HVAC | Air-to-Water Heat Pump Water Heater | 18
|  |  |  | Other | Workplace Conservation |  | Electrical Engineer |  | Pumps, hydraulic | [6 empty] | HVAC Rooftop Air-to-Air Heat Pump Mixed Air Unit with Gas Backup | 15 |  |  | HVAC Electric Boiler | 20 | [15 empty] | Laboratory / Research Centre | Municipal Pumping |  |  |  | Renewable Natural Gas |  |  | 0.03885 | m3 | 49.58 |  | 0.001 | 0.0009 | 0.29 | [7 empty] | Japan | 549 | 153 | Off-Road (Vehicle/Equipment) | Natural Gas | kg/kg |  | 2.738 | 0.013 | 8.6e-05 | 3.089 | Natural Gas (kg) | Off-Road (Vehicle/Equipment)Natural Gas (kg) | 6.1667 | [11 empty] | HVAC | Ground Source Heat Pump | 15
|  |  |  | Process |  |  | Electrical Technologist |  | Pumps, slurry and waste | [6 empty] | HVAC Rooftop Air-to-Air Heat Pump Mixed Air Unit with Gas Backup and High-efficiency (>75%) HRV | 15 |  |  | HVAC Electric Water Heater | 15 | [15 empty] | Library | Non-Buildings |  |  |  | District Energy Fuel(s) |  |  | Fill this cell | Fill this cell | Fill this cell | Fill this cell | Fill this cell | Fill this cell | Fill this cell | [7 empty] | China | 732 | 203 | Marine | Gasoline | kg/L | 0.0755 | 2.2 | 0.0013 | 6.6e-05 | 2.252 | Gasoline (L) | MarineGasoline (L) | 9.7222 | [11 empty] | HVAC | Water-to-Water Heat Pump | 15
|  |  |  | Pumps |  |  | Engineer-in-Training |  | Pumps, vacuum | [6 empty] | HVAC Rooftop Air-to-Water Heat Pump | 15 |  |  | HVAC Exhaust Air Heat Recovery Heat Pump | 15 | [15 empty] | Manufacturing Facility | Non-Food Retail - Medium(1.3-2.6GWh) | [20 empty] | Hong Kong | 778 | 216 | Marine | Diesel | kg/L | 0.099 | 2.582 | 0.00015 | 0.0011 | 2.914 | Diesel (L) | MarineDiesel (L) | 10.6389 | [11 empty] | HVAC | Sewage Heat Recovery Heat Pump | 15
|  |  |  | Refrigeration |  |  | Other |  | Transformers, distribution | [6 empty] | HVAC Water Source VRF Distributed Heat Pumps | 22 |  |  | HVAC Ground Source Heat Pump | 15 | [15 empty] | Mixed Use | Non-Food Retail - Small(<=1.3GWh) | [23 empty] | Aviation | Gasoline | kg/L |  | 2.365 | 0.0022 | 0.00023 | 2.489 | Gasoline (L) | AviationGasoline (L) | 9.7222 | [11 empty] | Domestic Hot Water | Heat Recovery Chiller | 22
[9 empty] | Drawings and Documentation | [6 empty] | HVAC Water-to-Water Heat Pump | 15 |  |  | HVAC Heat Recovery Chiller | 22 | [15 empty] | Motel | Nursing Home - Small(<=2.5GWh) | [23 empty] | Aviation | Turbo Fuel | kg/L |  | 2.56 | 2.9e-05 | 7.1e-05 | 2.582 | Turbo Fuel (L) | AviationTurbo Fuel (L) | 9.4445 | [11 empty] | Domestic Hot Water | Air-to-Water Heat Pump (central plant) | 15
[9 empty] | Project Coordination | [6 empty] | HVAC Water-to-Air (Water-Source) Distributed Heat Pumps | 18 |  |  | HVAC High-efficiency (>75%) HRV | 15 | [15 empty] | Motion Picture Theatre | Offices - Medium(0.9-1.8GWh) | [20 empty] | BC Hydro |  |  | Various | Biodiesel | kg/L | 2.474 | 2.582 | 6.8e-05 | 6.6e-05 | 2.914 | Biodiesel (L) | VariousBiodiesel (L) | 9.9083 | [11 empty] | Domestic Hot Water | Air-to-Water Heat Pump Water Heater | 18
[9 empty] | Technical Writing | [10 empty] | HVAC Rooftop Air-to-Air Heat Pump | 15 | [15 empty] | MURB over 6 storey | Offices - Small(<=0.9GWh) | [20 empty] | CleanBC | 9.7 | changed from 13.1 as per Andew (Minstry) email on 09 May 2022. | Various | Ethanol | kg/L | 1.509 | 2.365 | 0.0022 | 0.00023 | 2.489 | Ethanol (L) | VariousEthanol (L) | 6.5056 | [11 empty] | Domestic Hot Water | Ground Source Heat Pump | 15
[9 empty] | Other | [10 empty] | HVAC Rooftop Air-to-Air Heat Pump Make Up Air Unit with Electric Backup | 15 | [15 empty] | MURB up to 6 storey | Ornamental Street Lighting | [20 empty] | BCH LCE Custom | 40.1 | [23 empty] | Domestic Hot Water | Water-to-Water Heat Pump | 15
[20 empty] | HVAC Rooftop Air-to-Air Heat Pump Make Up Air Unit with Gas Backup | 15 | [15 empty] | Museum | Other Commercial | [45 empty] | Domestic Hot Water | Sewage Heat Recovery Heat Pump | 15
[20 empty] | HVAC Rooftop Air-to-Air Heat Pump Mixed Air Unit with Electric Backup | 15 | [15 empty] | Office - Large (over 50,000 sqft) | Overhead Street Lighting | [45 empty] | HVAC | Water Source VRF System
[20 empty] | HVAC Rooftop Air-to-Air Heat Pump Mixed Air Unit with Gas Backup | 15 | [15 empty] | Office - Small (under 50,000 sqft) | Public Hospital - Large(>5.2GWh)
[20 empty] | HVAC Rooftop Air-to-Air Heat Pump Mixed Air Unit with Gas Backup and High-efficiency (>75%) HRV | 15 | [15 empty] | Penitentiary | Residential - High_Rise Apt Unconnected (Elect Heat)
[20 empty] | HVAC Rooftop Air-to-Water Heat Pump | 15 | [15 empty] | Performing Arts Theatre | Residential - High-Rise Apt Common (Elec Heat)
[16 empty] | Swimming Pool Water Heating PROCESS Air-to-Water Heat Pump | 15 |  |  | HVAC Water Source VRF Distributed Heat Pumps | 22 | [15 empty] | Police Station | Residential - High-Rise Apt Common (Non-Elec Heat) | [20 empty] | BCH LCE Custom (Yes/No) | No
[16 empty] | Swimming Pool Water Heating PROCESS Electric Boiler | 20 |  |  | HVAC Water-to-Water Heat Pump | 15 | [15 empty] | Post Office | Residential - High-Rise Apt Suites (Elec Heat)
[16 empty] | Swimming Pool Water Heating PROCESS Heat Recovery Chiller | 22 |  |  | HVAC Water-to-Air (Water-Source) Distributed Heat Pumps | 18 | [15 empty] | Recreation / Exercise Centre | Residential - High-Rise Apt Suites (Non-Elec Heat)
[16 empty] | Swimming Pool Water Heating PROCESS Rooftop Air-to-Water Heat Pump | 15 |  |  | Swimming Pool Water Heating PROCESS Air-to-Water Heat Pump | 15 | [15 empty] | Religious Building | Residential - Low-Rise Apt Unconnected (Elect Heat)
[16 empty] | Swimming Pool Water Heating PROCESS Water-to-Water Heat Pump | 15 |  |  | Swimming Pool Water Heating PROCESS Electric Boiler | 20 | [15 empty] | Retail - large (over 50,000 sqft) | Residential - Low-Rise Apt Unconnected (Non-Elect Heat)
[16 empty] | Food Preparation Retrofit Electrify Food Preparation Equipment | 12 |  |  | Swimming Pool Water Heating PROCESS Heat Recovery Chiller | 22 | [15 empty] | Retail - small (under 50,000 sqft) | Residential - Mobile (Elec Heat)
[20 empty] | Swimming Pool Water Heating PROCESS Rooftop Air-to-Water Heat Pump | 15 | [15 empty] | School - primary | Residential - Mobile (Non-Elec Heat)
[20 empty] | Swimming Pool Water Heating PROCESS Water-to-Water Heat Pump | 15 | [15 empty] | School - secondary | Residential - Other (Elec Heat)
[37 empty] | Sports Arena | Residential - Other (Non-Elec Heat)
[37 empty] | Town Hall | Residential - Row House Unconnected (Elec Heat)
[37 empty] | Transportation | Residential - Row House Unconnected (Non-Elec Heat)
[37 empty] | University/College | Residential - Row Houses Common (Elect Heat)
[37 empty] | Warehouse | Residential - Row Houses Common (Non-Elect Heat)
[37 empty] | Workshop | Residential - Row Houses Units (Elec Heat)
[37 empty] | Other | Residential - Row Houses Units (Non-Elec Heat)
Residential - Single/Duplex (Elec Heat)
Residential - Single/Duplex (Non-Elec Heat)
Restaurant - Medium(0.3-1.3GWh)
Restaurant - Small(<=0.3GWh)
Temp990
Traffic Light
Transportation
Unclassified
University/College - Medium(1.1-2.2GWh)
University/College - Small(<=1.1GWh)
[13 empty] | Transport-Light Duty Vehicle | [25 empty] | Warehouses - Medium(1-2GWh)
[13 empty] | Transport-Light Duty Truck (SUV and Minivan) | [25 empty] | Warehouses - Small(<=1GWh)
[13 empty] | Transport-Heavy-duty | [25 empty] | Wood - Lumber
[13 empty] | Transport-Motorcycle | [25 empty] | Wood - Other
[13 empty] | Transport-Off-Road (Vehicle/Equipment) | [25 empty] | Wood - Panel
Transport-Marine
Transport-Aviation
Transport-Various
Note on AJ2: [Threaded comment] Your version of Excel allows you to read this threaded comment; however, any edits to it will get removed if the file is opened in a newer version of Excel. Learn more: https://go.microsoft.com/fwlink/?linkid=870924 Comment: https://app.bchydro.com/accounts-billing/rates-energy-use/electricity-rates/business-rates.html#lgs
Note on AJ3: [Threaded comment] Your version of Excel allows you to read this threaded comment; however, any edits to it will get removed if the file is opened in a newer version of Excel. Learn more: https://go.microsoft.com/fwlink/?linkid=870924 Comment: https://app.bchydro.com/accounts-billing/rates-energy-use/electricity-rates/business-rates.html#lgs
Note on AJ4: [Threaded comment] Your version of Excel allows you to read this threaded comment; however, any edits to it will get removed if the file is opened in a newer version of Excel. Learn more: https://go.microsoft.com/fwlink/?linkid=870924 Comment: https://app.bchydro.com/accounts-billing/rates-energy-use/electricity-rates/business-rates.html#lgs
Note on AJ5: [Threaded comment] Your version of Excel allows you to read this threaded comment; however, any edits to it will get removed if the file is opened in a newer version of Excel. Learn more: https://go.microsoft.com/fwlink/?linkid=870924 Comment: https://app.bchydro.com/accounts-billing/rates-energy-use/electricity-rates/transmission_rate.html
Note on AK2: [Threaded comment] Your version of Excel allows you to read this threaded comment; however, any edits to it will get removed if the file is opened in a newer version of Excel. Learn more: https://go.microsoft.com/fwlink/?linkid=870924 Comment: https://app.bchydro.com/accounts-billing/rates-energy-use/electricity-rates/business-rates.html#lgs
Note on AK3: [Threaded comment] Your version of Excel allows you to read this threaded comment; however, any edits to it will get removed if the file is opened in a newer version of Excel. Learn more: https://go.microsoft.com/fwlink/?linkid=870924 Comment: https://app.bchydro.com/accounts-billing/rates-energy-use/electricity-rates/business-rates.html#lgs
Note on AK5: [Threaded comment] Your version of Excel allows you to read this threaded comment; however, any edits to it will get removed if the file is opened in a newer version of Excel. Learn more: https://go.microsoft.com/fwlink/?linkid=870924 Comment: https://app.bchydro.com/accounts-billing/rates-energy-use/electricity-rates/transmission_rate.html

## 2.0 Proposal
The purpose of this proposal is to provide an overview of the proposed low-carbon electrification study. The responsible consulting firm should include information and supporting documentation required for the proposal. The proposal is expected to adopt an approach that is logical, transparent and rely on documented assumptions and conclusions. | [8 empty] | CleanBC Custom Workbook Version 3.0 August 2022
Proposal details
BCH # | Revision: |  | Enter 1 if initial version |  |  | Date: |  |  | yyyy-mm-dd
Proposed professional engineer of record details for subsequent assessment or study (if known)
Name (Individual):
Title:
Legal Name of Firm:
Phone: |  |  |  | Email:
Engineer of Record is a registered member (P.Eng), licensee of, or eligible for membership with EGBC?
Is the Engineer of Record registered with BC Hydro Alliance?
Is the Engineer of Record familiar with CleanBC Custom Program study guidelines?
Has BC Hydro CEM Engineering and Alliance been consulted in the preparation of this proposal?
Date of consultation with CEM Engineering:
Who is the contact with CEM Engineering? | [6 empty] | Engineer Name:
Proposal content
System description
Description of the system to be studied and known issues:
(include equipment type, size, hours of operation, and describe any known problem areas)
Baseline determination
How will the baseline energy, demand and GHG emissions for each proposed low-carbon electrification measure be determined? (Note: The energy efficiency standards in the current BC building code or local bylaws should be used to determine the baseline)
(indicate existing metering and strategy for gathering the required data/information)
Opportunity identification and evaluation
Identify low-carbon electrification opportunities (LCE measures) and how you plan to evaluate the cost and benefit of each?
Study Schedule
Describe a possible study start date and end date of the proposed study.
Proposal team and cost
Enter the details for the project team that will complete the work. Please note that any changes to the team will need approval from Alliance
Name | Company |  |  |  | Study Role |  |  | 1° Expertise
Fees for professional services
Note: fees for travel time may not be applicable in all cases
Do not include PST or GST for fees for professional services and travel time.
Name |  | Office |  | Travel |  | On-Site |  | Total
|  | Hours | Rate | Hours | Rate | Hours | Rate
Subtotal for Fees: | [7 empty] | 0
Estimate of expenses
Expense Type | [8 empty] | Total
Subtotal for Expenses: | [8 empty] | 0
Total Fees and Expenses: | [8 empty] | 0
Conservation and energy management review
The low-carbon electrification proposal will be reviewed by BCH Conservation & Energy Management Engineering which will look for reasonable assumptions, appropriate methodology and results that are consistent with sound judgement and similar project experience. The customer/consultant will be given every opportunity to revise as needed. The proposal materials submitted will not be analyzed in sufficient detail to verify all calculations as the customer/consultant retains all responsibility for information provided.
Additional information
If desired, use this section to enter additional information about participants and this submission. For example, enter any existing customer project numbers, and/or information about deliverables, proposed schedules, assumptions, clarifications, exclusions, etc. List any attached files, including supporting documents. Please save the final version of this proposal in PDF format. Press Alt + Enter to enter a new lines.

## 3.0 Study Results
CleanBC Custom Incentives Project study results sheet | White, bordered cells for user inputs |  |  | BCH Project No. |  |  | Date Prepared |  |  | yyyy-mm-dd |  |  | Revision #
| blue text for electricity | red text for fuel | brown text for GHG | black text for costing
| Site Name |  |  |  | City |  |  | Name |  |  | Phone |  | Email
| 0 |  |  |  | 0 |  | Prepared by | 0 |  |  | 0 |  | 0
PROPOSED LCE Measures
EM Number >>>>>>>>>>>>>>>>>>> | Units v v v | EM-1 |  | EM-2 |  | EM-3 |  | EM-4 |  |  | EM-5 |  | LCE Bundle Baseline v v v | Proposed LCE Bundle v v v
EM Name >>>>>>>>>>>>>>>>>>>
Standard BC Hydro EM Type >>>>>>>>>>>>>>>>>>>
EM Included in Incentive Application (Yes or No) >>>>>> |  | No |  | No |  | No |  | No |  |  | No
Estimated Measure Life of EM >>>>>>>>>>>>>>>>>>> | [12 empty] | #DIV/0!
|  | Baseline | Proposed | Baseline | Proposed | Baseline | Proposed | Baseline | Proposed |  | Baseline | Proposed | Baseline | Proposed
Mechanical end uses consumption for project's site / facility |  | 0 | 0 | 0 | 0 | 0 | 0 | 0 | 0 |  | 0 | 0
HVAC (electric) excluding energy saving effect if applicable | kWh / year | [11 empty] | 0 | 0 | HVAC (electric) excluding energy saving effect if applicable
HVAC (Fuel) | GJ / year | [11 empty] | 0 | 0 | HVAC (Fuel)
DHW (electric) excluding energy saving effect if applicable | kWh / year | [11 empty] | 0 | 0 | DHW (electric) excluding energy saving effect if applicable
DHW (Fuel) | GJ / year | [11 empty] | 0 | 0 | DHW (Fuel)
Process Load (electric) excluding energy saving effect if applicable | kWh / year | [11 empty] | 0 | 0 | Process Load (electric) excluding energy saving effect if applicable
Process Load (Fuel) | GJ / year | [11 empty] | 0 | 0 | Process Load (Fuel)
Electric energy savings (negative number) caused by LCE measure | kWh / year | [11 empty] | 0 | 0 | Electric energy savings (negative number) caused by LCE measure
Electricity consumption and GHG emissions for project's site / facility
Total Electric Energy Use | kWh / year | 0 | 0 | 0 | 0 | 0 | 0 | 0 | 0 |  | 0 | 0 | 0 | 0 | Total Electric Energy Use
Annual peak demand | kW | [11 empty] | 0 | 0 | Annual peak demand
Electricity Average Monthly Peak Demand | kW / month | [11 empty] | 0 | 0 | Electricity Average Monthly Peak Demand
Electricity Rate |  | 0 | 0 | 0 | 0 | 0 | 0 | 0 | 0 |  | 0 | 0 | 0 | 0 | Electricity Rate
Electricity Cost per Year | $ / year | 0 | 0 | 0 | 0 | 0 | 0 | 0 | 0 |  | 0 | 0 | 0 | 0 | Electricity Cost per Year
E_Factor | tCO2e/GWh | 9.7 | 9.7 | 9.7 | 9.7 | 9.7 | 9.7 | 9.7 | 9.7 |  | 9.7 | 9.7 | 9.7 | 9.7 | E_Factor
GHG emissions | tonneCO2e / year | 0 | 0 | 0 | 0 | 0 | 0 | 0 | 0 |  | 0 | 0 | 0 | 0 | GHG emissions
Fuel consumption and GHG emissions for project's site / facility
Fuel Type |  | Natural Gas (GJ) | Natural Gas (GJ) | [11 empty] | Fuel Type
Quantity | GJ / year | 0 | 0 | 0 | 0 | 0 | 0 | 0 | 0 |  | 0 | 0 | 0 | 0 | Quantity
Fuel Rate | $ / GJ | [11 empty] | #DIV/0! | N/A | Fuel Rate
Fuel Cost per Year | $ / year | 0 | 0 | 0 | 0 | 0 | 0 | 0 | 0 |  | 0 | 0 | 0 | 0 | Fuel Cost per Year
E_Factor | kgCO2e/GJ | 49.87 | 49.87 | [9 empty] | #DIV/0! | N/A | E_Factor
GHG emissions | tonneCO2e / year | 0 | 0 | 0 | 0 | 0 | 0 | 0 | 0 |  | 0 | 0 | 0 | 0 | GHG emissions
Project Summary for Proposed LCE Measures
Net Incremental Electrical Energy | kWh / year | [11 empty] | 0 |  | Net Incremental Electrical Energy
Net Incremental Electrical Annual Peak Demand | kW | [11 empty] | 0 |  | Net Incremental Electrical Annual Peak Demand
Net Incremental Electrical Average Monthly Peak Demand | kW | [11 empty] | 0 |  | Net Incremental Electrical Average Monthly Peak Demand
Net Incremental Fuel Consumption | GJ / year | [11 empty] | 0 |  | Net Incremental Fuel Consumption
Net Incremental GHG Emissions | tonneCO2e / year | [11 empty] | 0 |  | Net Incremental GHG Emissions
Net Incremental GHG Emissions Over Project Life | tonneCO2e | [10 empty] | #DIV/0! | #DIV/0! |  | Net Incremental GHG Emissions Over Project Life
Capital cost
Equipment (End of life replacement cost if applicable for both HVAC and DHW) | $ | [11 empty] | 0 | 0 | Equipment (End of life replacement cost if applicable for both HVAC and DHW)
Labour plus Engineering | $ | [11 empty] | 0 | 0 | Labour plus Engineering
Commissioning and Training | $ | [11 empty] | 0 | 0 | Commissioning and Training
Proposed Electrical Service Upgrade Cost (ie. Interconnections) | $ | [13 empty] | Proposed Electrical Service Upgrade Cost (ie. Interconnections)
Capital Cost Sub Total | $ | 0 | 0 | 0 | 0 | 0 | 0 | 0 | 0 |  | 0 | 0 | 0 | 0 | Bundle Capital Cost Sub Total
Operation and Maintenance Cost (not including fuel/energy costs)
Annual O&M Cost | $ / year | [11 empty] | 0 | 0
Additional Benefits for Proposed LCE Measures
Carbon Tax Credits (Over Project Life @ $X/tonne) | [12 empty] | #DIV/0! |  | Carbon Tax Credits (Over Project Life @ $X/tonne)
Annual non-energy benefits or detriments (Water conservation, etc.) | $ / year | [11 empty] | 0 |  | Annual non-energy benefits or detriments (Water conservation, etc.)
3rd Party Funding (one time) | $ | [13 empty] | 3rd Party Funding (one time)
Other Benefit (one time) | $ | [13 empty] | Other Benefit (one time)
Project Costs Summary for Proposed LCE Measures (Not Incl. Incentive)
Net Incremental Capital Cost | $ | [11 empty] | 0 |  | Net Incremental Capital Cost
Net Incremental O&M Cost | $ / year | [11 empty] | 0 |  | Net Incremental O&M Cost
Net Incremental Energy Cost (Electric + Fuel) | $ / year | [11 empty] | 0 |  | Net Incremental Energy Cost (Electric + Fuel)
Estimated Project Life | Years | [11 empty] | #DIV/0! |  | Estimated Project Life
Simple Payback (without incentive) | Years | [11 empty] | #DIV/0! |  | Simple Payback (without incentive)
#DIV/0!
Notes

## 4.0 Report Summary
CleanBC Custom Incentives Summary report | [5 empty] | CleanBC Custom Workbook Version 3.0 August 2022
| Date | 0 | yyyy-mm-dd | Revision # | 0
Project Name and Location | 0
Project Owner | 0 |  |  | BC Hydro Ref # | 0
Building Type | 0 |  |  | Location | 0
Conditioned Floor Area | 0 | 0 |  | Estimated Project Life (years) | #DIV/0!
| Net Incremental GHG Emissions Over Project Life | #DIV/0! | tonneCO2e
Net Incremental Electrical Energy | 0 | kWh / year |  | Net Incremental Annual Cost | 0 | per year
Net Incremental Electrical Average Monthly Peak Demand | 0 | kW |  | Net Incremental Capital Cost | 0
Net Incremental Fuel Consumption | 0 | GJ / year |  | Net Incremental GHG Emissions | 0 | tonneCO2e/year
Positive values indicate emission increase, negative values indicate emission decrease
| Baseline Case |  |  | Proposed Case
Project's Total Electricity Use Percentage | #DIV/0! | << based on building total energy >> |  | #DIV/0!
Project's Total Fuel Use Percentage | #DIV/0! | << based on building total energy >> |  | #DIV/0!
Electrification measures included in proposed bundle
Electrification measure | Net incremental annual electricity (kWh / year ) | Annual fuel reduction (GJ / year) | GHG reduction (tonneCO2e / year) | Total annual cost difference ( $ / year ) | Net incremental capital cost ( $ ) | Expected measure life | Simple payback (years)
EM-1
EM-2
EM-3
EM-4
EM-5
BUNDLE | 0 | 0 | 0 | 0 | 0 | #DIV/0!
Positive values indicate cost increase, negative values indicate cost decrease
Incentive Applicant | 0 |  | 0 |  | 0 | 0
Study Consultant | 0 |  | 0 |  | 0 | 0
BC Hydro Sponsored Energy Manager | Company Name |  | 0 |  | 0 | 0
BC Hydro Key Account Manager | BC Hydro |  | 0 |  | Email | Phone

## xRM Fields (hidden)
Item # | New Field / Existing | New Field Name (FUJ requirements) | RP Comments / FUJ requirements | Wording (if applicable)
xRM Input Fields Required for each LCE Measure (Initiative Detail)
|  |  |  | Field | Units | EM-1 | EM-2 | EM-3 | EM-4 | EM-5 | Responsible | Description
| Existing |  | Existing System functionality - no change | End Use | [6 empty] | CEME | See Drop Down List
xRM Input Fields Required for each LCE Measure (Energy Saving Record)
|  |  |  | Field | Units | EM-1 | EM-2 | EM-3 | EM-4 | EM-5 | Responsible | Description
| Existing |  | Existing System functionality - no change | LCE Measure (LCEM) | [6 empty] | CEME | See Drop Down List - List displayed will show only LCE measures if that offering is selected (RP - the fields will be incorporated into existing fields and no link to offering)
| Existing |  | Existing System functionality - no change | EM Included in Incentive Application? |  | No | No | No | No | No | CEME | Auto-populate based on LCE Measure selected
| Existing |  | Existing System functionality - no change | Persistence | [6 empty] | CEME | Auto-populate based on LCE Measure selected
1 | New | Fuel Type Displaced, type = lookup from fuel type workbook tab | Energy Saving Record Tool form, Energy Saving Record entry form, Create a new LCE section above the existing 'notes' field | Fuel Type Displaced | [6 empty] | CEME | See Drop Down List - Add the units to the fuel type list
2 | New | Fuel Qty Displaced, type = number | Energy Saving Record Tool form, Energy Saving Record entry form, Create a new LCE section above the existing 'notes' field | Fuel Qty Displaced | GJ | [5 empty] | CEME
| Existing |  | Existing System functionality - no change | Reviewed Total LCEM Cost ($) (existing field Reviewed Total Project Cost ($)) | $ | [5 empty] | CEME | Excluding Interconnection Costs
| Existing |  | Existing System functionality - no change | Reviewed Project LCEM Cost ($) (existing field Reviewed Project Cost ($)) | $ | [5 empty] | CEME | Excluding Interconnection Costs
| Existing |  | Existing System functionality - no change | Reviewed Incremental LCEM Cost ($) (existing field Reviewed Incremental Project Cost ($)) | $ | [5 empty] | CEME | Excluding Interconnection Costs
| Existing |  | Existing System functionality - no change | Reviewed Incremental O&M Cost/Savings ($) | $ | [5 empty] | CEME | Annual operation and maintenance, etc. (not including elec and fuel costs)
| Existing |  | Existing System functionality - no change | Other NEI's ($) | $ | [5 empty] | CEME | Water conservation, etc.
| Existing |  | Existing System functionality - no change | Reviewed Energy Consumption Increase (kWh/y) (existing field Reviewed Incremental Energy Consumption) | kWh/y | [5 empty] | CEME
| Existing |  | Existing System functionality - no change | Reviewed Peak Demand Increase (kW) (existing field Reviewed Incremental Peak Demand) | kW | [5 empty] | CEME
3 | New | Reviewed Incremental Average Annual Peak Demand (kW), type = number | Energy Saving Record Tool form, Energy Saving Record entry form, Create a new LCE section above the existing 'notes' field | Reviewed Average Annual Peak Demand Increase (kW) | kW | [5 empty] | CEME | Average of the monthly Peak Demand - Used for Incentive Calculator
4 | New | BCH Incremental System Peak (kW), type = number | Energy Saving Record Tool form, Energy Saving Record entry form, Create a new LCE section above the existing 'notes' field | BCH System Peak Increase (kW) | kW | [5 empty] | CEME
5 | New | Reviewed Incremental GHG Reduction (Tonne CO2e/yr), type = number | Energy Saving Record Tool form, Energy Saving Record entry form, Create a new LCE section above the existing 'notes' field | Reviewed Incremental GHG Reduction (Tonne CO2e/yr) | Tonne CO2e/yr | [5 empty] | CEME | Net of GHG's due to electric and fuel effects
xRM Input Fields Required at Project Level (Initiative)
|  |  |  | Field | Units | Bundle | Description |  |  |  | Responsible
| Existing |  | Existing System functionality - no change, enter manually as per current process | Reviewed Total Project Cost ($) | $ | 0 | Auto-populate - sum total for all LCE measures (RP - no rollup) |  |  |  | CEME
| Existing |  | Existing System functionality - no change, enter manually as per current process | Reviewed Incremental Project Cost ($) | $ | 0 | Auto-populate - sum total for all LCE measures (RP - no rollup) |  |  |  | CEME
6 | New | Reviewed Customer Interconnection Cost, type = $ amount | Incentive Details section tab, customer costs section break, location under existing field 'actual total project cost' | Reviewed Customer Interconnection Cost ($) | $ | 0 | Excluding Interconnection Study Fees (If available @ IR) |  |  |  | KAM/Marketing?
7 | New | BCH System Upgrade Capital Cost, type = $ amount | Incentive Details section tab, customer costs section break, location under new field 'reviewed customer interconnection cost' | BCH System Upgrade Capital Cost ($) | $ |  | Capital Costs to reinforce the BC Hydro System (If available @ IR) |  |  |  | KAM/Marketing?
8 | New | Reviewed Project Incremental O&M Cost/Savings, type = $ amount | Incentive Details section tab, customer costs section break, location beside new field 'reviewed customer interconnection cost' | Reviewed Project Incremental O&M Cost/Savings ($) | $ | 0 | Auto-populate - sum total for all LCE measures (RP - no rollup) |  |  |  | CEME
| Existing |  | Existing System functionality - no change, enter manually as per current process | Other NEI's ($) | $ | 0 | Auto-populate - sum total for all LCE measures (RP - no rollup) |  |  |  | CEME
| not required |  | Include in custom report for Engineering | Reviewed Project Energy Consumption Increase (kWh/y) | kWh/y | 0 | RP - totals at project will be accomplished in reporting |  |  |  | CEME
| not required |  | Include in custom report for Engineering | Reviwed Project Peak Demand Increase (kW) | kW | 0 | RP - totals at project will be accomplished in reporting |  |  |  | CEME
| not required |  | Include in custom report for Engineering | Reviewed Project Average Annual Peak Demand Increase (kW) | kW | 0 | RP - totals at project will be accomplished in reporting |  |  |  | CEME
| not required |  | Include in custom report for Engineering | Project BCH System Peak Increase (kW) | kW |  | RP - totals at project will be accomplished in reporting |  |  |  | CEME
| not required |  | Include in custom report for Engineering | Reviewed Project Incremental GHG Reduction (Tonne CO2e/yr) | Tonne CO2e/yr | 0 | RP - totals at project will be accomplished in reporting |  |  |  | CEME
9 | New | BCH Incentive Funding Requested, type = $ amount | KAM section tab, location under existing field 'initial incentive calculated' | BCH Incentive Funding Request (KAM Entry) | $ |  | Customer requested BCH incentive amount |  |  |  | KAM?
| Existing |  | Existing System functionality - no change, enter manually as per current process | Additional Grants Received ($) | $ |  | Other gov. subsidies, NRCAN, etc. |  |  |  | KAM?
10 | New | Carbon Tax Credits ($/Tonne), type = $ amount | KAM section tab, location under new field 'bch incentive funding requested' | Carbon Tax Credits ($/Tonne) | $/Tonne |  | Average $/Tonne value that has been assigned for Carbon Tax Credits (ie. $38/tonne or agreed upon rate) |  |  |  | KAM?
11 | New | Incremental BCH O&M Costs, type = $ amount | Incentive Details section tab, project cost detail section break, under existing field 'proposed incremental project cost' | Incremental BCH O&M Costs ($) | $ |  | Any incremental cost for maintenance due to system upgrades and or interconnection, etc. (From Interconnection Study?) |  |  |  | KAM/Marketing?
12 | New | Total BCH Bridging Costs, type = $ amount | Incentive Details section tab, project cost detail section break, under existing field 'proposed incremental project cost' | Total BCH Bridging Costs ($) | $ |  | Total costs for temporary generation assets etc. |  |  |  | KAM/Marketing?
xRM Input Fields Required at Application Level (Application)
|  |  |  | Field | Units |  | Description |  |  |  | Responsible
13 | New | Related Incentive, type = lookup field | KAM section tab, location under existing field 'related energy study', lookup field to all existing projects of type incentive | Related Incentive Project # | File # |  | Kam to link any known related incentive or other file that may be overlap the LCE application |  |  |  | KAM?
BC Hydro LCE Potential Project Financial Analysis
Financial Model Inputs
|  |  |  | Elec Rate | 0
|  |  |  | Fuel Rate | 0
|  |  |  | Fuel reduction GJ | 0
|  |  |  | Fuel GHG reduction (tonns) | 0
|  |  |  | Elect Growth kWh | 0
|  |  |  | Elec demand growth kW | 0
Carbon tax
|  |  |  | Carbon offset credit | 0
|  |  |  | Baseline cap cost | 0
|  |  |  | Baseline O&M cost | 0
|  |  |  | Proposed Cap Cost | 0
|  |  |  | Proposed O&M cost | 0
|  |  |  | EML (Years) | #DIV/0!

## Prescreening Review
Date |  |  | day-month-year | day-month-year | day-month-year | day-month-year
Comment # | Sheet Name | Cell Reference | FIRST Review - by NAME EMAIL TEL | RESPONSE to First Review - by NAME EMAIL TEL | SECOND Review - by NAME EMAIL TEL | RESPONSE to Second Review - by NAME EMAIL TEL
1
2
3
4
5
6
7
8
9
10

## Capacity Review (hidden)
LCE Capacity Review
Customer Information | Source
CAN # | AHR
Meter ID | AHR
Primary Circuit Feeder Information - Winter | Source |  |  | Substation Information | Source
Primary Feeder Circuit ID (ie. 1255 SEA) | DAD |  |  | Substation ID ie. SEA | DAD
Feeder Voltage (ie. 12,500V) | DAD |  | V | Substation capacity available ie. 6.5 MVA | MaxDemand |  | MVA
Feeder Amp Limit (ie. 400 Amps) | MaxDemand |  | Amps | What is estimated increase in feeder demand from the LCE project? |  | 0 | MVA
Feeder Demand Limit |  | 0 | KVA | Substation Capicity availibility with LCE? |  | NA | MVA
|  |  |  | What is the number of available spare feeders? | MaxDemand
Maximum Feeder Demand (ie. 5000 kVA) | MaxDemand |  | KVA | Is there Sufficient capacity available to handle the additional LCE load?
What is estimated increase in feeder demand from the LCE project (ie. 100KVA)? | PreScreen |  | KVA | Substation capacity within limits
Total Maximum Feeder Demand (Inclusive of LCE Project)? |  | 0 | KVA
Is the Feeder going to be at capacity limits (>80%) with the additional LCE load? |  | NA
Limits exceeded - Contact the KAM and appropriate Distribution Planner as per PQWEB
Primary Circuit Feeder Information - Summer | Source
Primary Feeder Circuit ID (ie. 1255 SEA) | DAD
Feeder Voltage (ie. 12,500V) | DAD |  | V
Feeder Amp Limit (ie. 400 Amps) | MaxDemand |  | Amps
Feeder Demand Limit |  | 0 | KVA
Maximum Feeder Demand (ie. 5000 kVA) | MaxDemand |  | KVA
What is estimated increase in feeder demand from the LCE project (ie. 100KVA)? | PreScreen |  | KVA
Total Maximum Feeder Demand (Inclusive of LCE Project)? |  | 0 | KVA
Is the Feeder going to be at capacity limits (>80%) with the additional LCE load? |  | NA
Limits exceeded - Contact the KAM and appropriate Distribution Planner as per PQWEB
Feeder Upgrade Costs |  |  |  | Substation Upgrade Costs
Conceptual level cost information to be provided by the D planner |  |  |  | Conceptual level cost information to be provided by the D planner
Feeder Upgrade Costs | $ |  |  | Substation Upgrade Costs | $
Customer Cost Allocation | $ |  |  | Customer Cost Allocation | $
Scope of Work |  |  |  | Scope of Work
Note on E14: Broers, Niels: - Assume .9 PF - Default is the load from the PreScreen. Enter new load if applicable.
Note on E26: Broers, Niels: - Assume .9 PF - Default is the load from the PreScreen. Enter new load if applicable.

## Proposal Review
Date |  |  | day-month-year | day-month-year | day-month-year | day-month-year
Comment # | Sheet Name | Cell Reference | FIRST Review - by NAME EMAIL TEL | RESPONSE to First Review - by NAME EMAIL TEL | SECOND Review - by NAME EMAIL TEL | RESPONSE to Second Review - by NAME EMAIL TEL
1
2
3
4
5
6
7
8
9
10

## Study Review
Date |  |  | day-month-year | day-month-year | day-month-year | day-month-year
Comment # | Sheet Name | Cell Reference | FIRST Review - by NAME EMAIL TEL | RESPONSE to First Review - by NAME EMAIL TEL | SECOND Review - by NAME EMAIL TEL | RESPONSE to Second Review - by NAME EMAIL TEL
1
2
3
4
5
6
7
8
9
10

## Schedule B (hidden)
| BC Hydro Representative: |  |  |  | BCH File Number:
Project Information
Company Name
0
| Site Address |  |  | Site ID
0
| Total Expected Project Cost |  | Total Incremental Project Cost | Total expected GHG emissions reduciton
| 0 |  | 0 |  | tonnes CO2e
Electrification measures
Table 1: List of electrification measures (“EM”) in the Project
# | Implemented electrification measures |  |  | Expected Annual Emissions Decrease (tonnes CO2e) | Implemented as Expected* | Not Installed
1 | EM-1
2 | EM-2
3 | EM-3
4 | EM-4
5 | EM-5
PLEASE SEE BELOW OR NEXT PAGE TO SIGN DECLARATION
Applicant's declaration
If electrification measures (EM) are NOT implemented as expected, please review and check appropriately
For all EMs, please submit an updated PRIP Workbook with the list of current EM(s) and quantities as implemented (attach separately)
Project Implementation Date
(yyyy-mm-dd)
Legal Name of Applicant:
| Authorized signature: |  |  | Job Title:
| Name (please print): |  |  | Date:
| Site Inspection Contact: |  |  | Phone #:
I, the undersigned, declare:
that I am the owner, or a duly authorized representative of the owner, of the building described here above;
that the information in this document, along with the supporting evidence, is accurate and complete;
that all the electrification measures are installed and implemented as described in Table 1 as of the Project Implementation Date indicated below.
Y
N
Y
N
Y
N
Y
N
Y
N

## Schedule C (hidden)
| BC Hydro Representative: |  |  | BCH File Number:
| 0 |  |  | 0
Please complete the following and submit along with Invoice Reconciliation and Implementation Support Documents for the approved electrification measure(s) as described in Schedule B of the Incentive Fund Agreement.
Project information
Company Name
0
Project cost summary
| Total actual project cost (excluding tax) |  | **Incentive funding may be adjusted if the actual project cost is less than the estimate project cost.
| Total estimated project cost (excluding tax) | 0
If total completed project cost is less than total expected project cost, please check that all invoices are accounted for as part of this Schedule C submission with no additional invoices to be submitted.
PLEASE NOTE THAT SUBMISSION OF PROJECT INVOICES IS REQUIRED
All submitted invoices must show each product’s manufacturer, full part number, quantity and overall cost
Applicant's declaration
I, the undersigned, declare that the information contained in this declaration and the attached Invoice Reconciliation Template is accurate and complete and all invoices pertaining to this Project have been paid in full and all applicable permits pertaining to the Project are in place.
Legal Name of Applicant:
Authorized signature: |  |  | Job Title:
Name (please print): |  |  | Date:
Group Box 30