## Instructions
CleanBC Custom-Lite Incentives
Instructions
2016-2017 BC best practices methodology for quantifying GHG emissions
Step 1: Application
Note:
All CleanBC Custom Lite applications to complete 1.0 Application section.
Enter Customer and Project details
  Confirm Revision number and date
  Enter the name of the customer and site information
  Enter a building name
  Enter Contractor/consultant name and contact info
  If applicable, enter the name and contact info of the BC Hydro KAM and /or BC Hydro sponsored Energy Manager
Confirm if selected contractor/consultant is registered with BC Hydro Alliance
Confirm if BC Hydro Conservation and Energy Management (CEM) Engineering, Alliance, or Business Help Line has been consulted in the preparation of this application
Provide existing building areas, type, operating hours and electrical connection details (if known, but it must be entered at study stage)
  Enter the stationary end uses within the system boundary, their corresponding fossil fuel type, and the proposed LCE measure to impact that end use
Enter the existing building electrical consumption and corresponding rate including
  annual purchased electricity (from the energy bills use the year with the usual building operating hours)
  average annual peak demand and
  average monthly peak demand
Enter the existing building fossil fuels consumption
  Enter the corresponding fuel quantity based on the units provided (from the energy bills use the year with the usual building operating hours)
  Enter the approximate rate in $/unit for the fuel specified
Describe existing unit/system (size, service area, operating schedule etc. ) Indicate if unit/system is at the end of life.
Enter existing unit/system heating end use, its corresponding fossil fuel type, and the proposed electrification measure to impact that end use.
Describe the proposed electrification measure. Indicate here if more than one electrification measure is proposed. Describe the additional measure. If application is approved, an additional study results spreadsheet will be unlocked for additional measure data inputs.
Enter any further information on the expected additional benefits that may be expected from the project including Carbon Tax Credits, 3rd party funding, or other.
Describe a possible implementation schedule, risks and their mitigation, and comments on confidence in and accuracy of pre-screen information
Step 2: Study
Note: Once the Application submission is approved by BC Hydro, applicant is to fill out the 2.0 Study spreadsheet.
Equipment selections sheets (in pdf format) from the vendors must be provided along with additional energy calculations and incremental costing estimates. The calculations and estimates shall be provided in electronic format or entered in the Supporting Information spreadsheet .
If applicable, update name and contact info of the prime contractor/consultant who filled out this section and the date of Study Results inputs
Confirm that proposed LCE measures match the measures proposed in Application section. Update if applicable. In case of more than one proposed electrification measure, an additional study results spreadsheet will be unlocked for additional measure data inputs
Provide updates to baseline and proposed measures electricity and fuel consumption. If proposed electrification measure replaces the end of life existing unit, enter the total existing annual building electricity and fuel consumption adjusted with the consumption of a new equivalent replacement unit (baseline) currently available on market (i.e. new gas fired rooftop unit with better furnace efficiency and more efficient fans). If proposed electrification measure will be just added to an existing system (i.e. sewage heat recovery heat pump water heater) copy the existing electricity and fuel consumption numbers from the application tab
Enter the building annual electricity consumption, annual peak, and average monthly peak demand post electrification measure installation
Enter the building annual quantity of fuels consumed post electrification measure installation
If main switch capacity is exceeded , BC Hydro will follow up to discuss load impacts on your electric service]
Enter a 'best estimate' value for the costs of the baseline (if applicable)
Enter a 'best estimate' value for the costs to implement the electrification measure
GHG conversions are based on the BC Best Practices Methodology for Quantifying GHG Emissions

## 1.0 Application
The purpose of this application form is to provide guidance on collecting information needed to propose Low-Carbon Electrification (LCE) opportunities and determine whether further study is warranted for the CleanBC Custom Lite program. | [8 empty] | Custom-Lite Workbook Version 2.0
Customer and project details
|  | Revision: |  | Enter 1 if initial version |  |  | Date: |  | yyyy-mm-dd
Customer Details
Company Legal Name:
Company Address:
|  | Site Address: |  |  |  |  | City:
|  | Primary Contact Name: |  |  | Phone:
|  | GST Number: |  |  | Email:
Primary Contractor / Consultant Details
Company Legal Name:
|  | Address: |  |  |  | City:
|  | Primary Contact Name: |  |  |  | Phone:
Email:
Project Details
Building Name:
If applicable, enter BC Hydro KAM name (or BC Hydro Representative):
If applicable, enter name of BC Hydro Sponsored Energy Manager:
|  | Email: |  |  |  |  | Phone:
Questions for contractor / consultant | [9 empty] | average persistance | #DIV/0!
Are they registered with BC Hydro Alliance?
Are they familiar with CleanBC Custom program study guidelines?
Has BC Hydro Conservation and Energy Management (CEM) Engineering, Alliance, or Business Help Line been consulted in the preparation of this application?
Existing system description
Building and electrical connection description
| Total Floorspace Area: |  |  | Units: |  | Area to be studied: |  | Units:
If known, enter main switch details below
Main Switch Size: |  |  |  | Amps |  | Building Use or type :
Voltage: |  |  |  | Volts |  |  | Daily operating profile: |  | hours per day
Phase: | [6 empty] | Weekly operating profile: |  | days per week
Main Switch Capacity |  |  |  | kW |  |  | Total Connected Load (if known) : |  | kW
Annual electricity consumption for project's site
Fill in the tables below using energy bills
[7 empty] | Quantity |  | Units
Tariff rate | [8 empty] | rate
Purchased | [8 empty] | kWh/yr
Annual peak demand | [8 empty] | kW
Avg monthly peak demand | [8 empty] | kW
Annual energy cost | [6 empty] | 0 |  | $/year
Annual demand cost | [6 empty] | 0 |  | $/year
Total annual electricity costs | [6 empty] | 0 |  | $/year
Annual GHG emissions | [6 empty] | 0 |  | tCO2e/yr
Annual fuel consumption for project's site
[7 empty] | Quantity |  | Units
Natural Gas (GJ) | [8 empty] | GJ/year
Rate | [8 empty] | $/GJ
Annual fuel costs | [6 empty] | 0 |  | $/year
Annual equivalent input energy usage | [6 empty] | 0 |  | ekWh/yr
Emission factor | [6 empty] | 49.87 |  | C02e/GJ
GHG emissions | [6 empty] | 0 |  | tCO2e/yr
[6 empty] | Existing annual cost : | 0 |  | /year
[6 empty] | Existing annual GHG emissions : | 0 |  | tonne CO2e/year
Existing System Description
Describe the existing system under consideration
(include equipment type, size, hours of operation, and other pertinent information)
System Age (years):
Heating System
| End Uses |  | Existing System Type |  |  | Fuel Type |  | Proposed Electrification Measure |  |  | Persistance
1
Electrification measure description | [9 empty] | average persistance | #DIV/0!
Provide a brief description of the proposed electrification measure
Additional criterium
Identify any potential 3rd party funding for proposed measure
Will you receive any additional GHG offsets or GHG credits related to this project?
Project schedule, risk, and accuracy
Describe a possible start date and estimated implementation date or possible risks.
Conservation and energy management review
The low-carbon electrification application will be reviewed by BCH Conservation & Energy Management Engineering on behalf of CleanBC and will look for reasonable assumptions, appropriate methodology and results that are consistent with sound judgement and similar project experience. The customer/consultant will be given every opportunity to revise as needed. The application materials submitted will not be analyzed in sufficient detail to verify all calculations as the customer/consultant retains all responsibility for information provided.

## 2.0 Study
CleanBC Custom Lite Incentives |  | white, blue bordered cells for user inputs
Study Summary
BCH Project No. |  | Date Prepared |  |  |  | Revision #
yyyy-mm-dd
Building Name |  |  |  | City
0 |  |  |  | 0
Prepared by
Name |  | Phone |  | Email
0 |  | 0 |  | 0
Proposed Electrification Measure
0 |  |  |  |  | Estimated Measure Life of EM | #N/A
Annual Electricity Consumption
| Baseline building performance |  |  |  | Building performance with electrification measure
| Quantity | Units |  |  | Quantity | Units
Tariff rate | 0 | rate |  |  | 0 | rate
Purchased |  | kWh/yr |  |  |  | kWh/yr
Annual peak demand |  | kW |  |  |  | kW
Avg monthly peak demand |  | kW |  |  |  | kW
Annual electricity consumption summary
Annual energy cost | 0 | $/year |  |  | 0 | $/year
Annual demand cost | 0 | $/year |  |  | 0 | $/year
Total annual electricity costs | 0 | $/year |  |  | 0 | $/year
Annual GHG emissions | 0 | tCO2e/yr |  |  | 0 | tCO2e/yr
Annual Fuel Consumption
| Baseline building performance |  |  |  | Building performance with electrification measure
| Quantity | Units |  |  | Quantity | Units
Natural Gas (GJ) |  | GJ/year |  |  |  | GJ/year
Rate | 0 | $/GJ/year |  |  | 0 | $/GJ/year
Annual fuel costs | 0 | $/year |  |  | 0 | $/year
Annual equivalent input energy usage | 0 | ekWh/yr |  |  | 0 | ekWh/yr
Emission factor | 49.87 | C02e/GJ |  |  | 49.87 | C02e/GJ
GHG emissions | 0 | tCO2e/yr |  |  | 0 | tCO2e/yr
| Baseline building performance |  |  |  | Building performance with electrification measure
Total connected Load | 0 | kW |  |  | 0 | kW
Main Switch Capacity |  | kW |  |  |  | kW
Capital and maintenance costs
Canadian Dollars only
| Baseline equipment |  |  |  | Proposed Electrification Measure
Equipment |  | $ |  |  |  | $
Installation |  | $ |  |  |  | $
Interconnection equipment | [5 empty] | $
interconnection installation | [5 empty] | $
Capital Cost Sub Total: | 0 | $ |  |  | 0 | $
Maintenance Cost (Labour and Materials) |  | $/year |  |  |  | $/year
Incremental project cost and benefit summary
Net Incremental GHG Emissions Over Measure Life |  |  |  |  | #N/A | tonneCO2e
Net Incremental Annual GHG Emissions |  |  |  |  | 0 | tCO2e/year
Positive values indicate emission increase, negative values indicate emission decrease
Net Incremental Electrical Energy |  |  |  |  | 0 | kWh / year
Net Incremental Electrical Annual Monthly Average Demand |  |  |  |  | 0 | kW
Net Incremental Fuel Consumption |  |  |  |  | 0 | GJ/year
Net Incremental Capital Cost Without Incentive |  |  |  |  | 0
Net Incremental Maintenance Cost |  |  |  |  | 0 | per year
Net Incremental Energy Cost (Electricity and Fuel) |  |  |  |  | 0 | per year
Simple Payback Without Incentive (years)
Positive values indicate unit increase, negative values indicate unit decrease
Additional Notes:

## Variables (hidden)
Industrial Studies | Commercial Studies | Site Type | Sector Category | IndEU | CommEU | LightEU | Roles | Role$ | IndExpertise | CommExpertise | LightExpertise | Documents | Industrial End Uses | Industrial Measures | Commercial End Uses | HVAC | HVAC Persistence | DHW | DHW Persistence | HVACandDHW | H/D Persistence | LCE Measures | Fuel Types | Transport | TransportFuelType | Transport Measures | Expense Type | Exp1 | Exp2 | Exp3 | Exp4 | $/exp | R$/kW | Rate | $/KWh | $/kW | Building type | Agriculture - Commercial |  |  | Table 1: Stationary Fuel Combustion | [9 empty] | Table 2: Source Emission Factors - Stationary Fuel Combustion | [6 empty] | Table 3: Purchased Electricity Emission Factors |  |  | Table7: Fleet Fuel Consumption | [20 empty] | Baseline Technology | End Use | LCE Measure | Persistence
End Use Assessment | Commercial Energy Study | A | Industrial | Compressed Air | Advanced Energy Office | Custom Lighting | Architect | 160 | Compressed Air | Control Systems | Lighting, commercial | Guideline: Energy Efficiency Feasibility Study | Pumps | Electric Gas Compression | HVAC | HVAC Air Source VRF Distributed Heat Pumps | 18 | DHW Air-to-Water Heat Pump (central plant) | 15 | HVAC Air Source VRF Distributed Heat Pumps | 18 | Electric Pumps | Natural Gas | Light Duty Vehicle | Gasoline (L) | Electric Forklift | Air fare | for | ppl, at | $ per person |  | 1 | 0.05 | LGS | 0.055 | 11.21 | Convention Centre | Agriculture - Residential | [7 empty] | Emission Factor (kg/GJ) |  |  |  |  | Fuel Type | Unit | Bio CO2 | CO2 | CH4 | N2O | CO2e | Public Utility | tCO2e/GWh | kgCO2e/GJ | Transport Mode | Fuel Type | Units | Bio CO2 | CO2 | CH4 | N2O | CO2e | FuelUnit | Combo | Energy Density kWh/unit | Light Duty Vehicle | Light Duty Truck (SUV and Minivan) | Heavy-duty | Motorcycle | Off-Road (Vehicle/Equipment) | Marine | Aviation | Various | E_Factor tCO2e/GWh | End Uses | Baseline Central Plant | Domestic Hot Water | Air-to-Water Heat Pump (central plant) | 15
Plant Wide Audit Level I | Commercial IT "Study" | b | Commercial | Domestic Hot Water | Building Envelope | Outdoor Lighting | Cost Estimator | 130 | Compressed Gas | Domestic Water Systems | Lighting, street | Guideline: End Use Assessment | Compressors | Air-to-Water Heat Pump | Domestic Hot Water | HVAC Air-to-Air Heat Pump (ductless or minisplit) | 18 | DHW Air-to-Water Heat Pump Water Heater | 15 | HVAC Air-to-Air Heat Pump (ductless or minisplit) | 18 | Electric Compressors | Propane | Light Duty Truck (SUV and Minivan) | Diesel (L) | Electric Vehicle - Light Duty | Car rental | for | days, at | $ per day |  | 1 | 0.06 | MGS | 0.088 | 4.92 | Court House | Chemical - Other | Unit | kWhe | Fuel Type | Flat Rate $/unit | Density (kg/unit) | Energy Density GJ/unit | Unit | Bio CO2 | CO2 | CH4 | N2O | CO2e | Natural Gas | kg/m3 |  | 1.926 | 3.7e-05 | 3.5e-05 | 1.937 | BC Hydro | 10.67 | 2.964 | Light Duty Vehicle | Gasoline | kg/L | 0.0755 | 2.2 | 0.00023 | 0.00047 | 2.346 | Gasoline (L) | Light Duty VehicleGasoline (L) | 9.7222 | Gasoline (L) | Gasoline (L) | Gasoline (L) | Gasoline (L) | Gasoline (L) | Gasoline (L) | Gasoline (L) | Biodiesel (L) | 10.67 | HVAC | Boiler (Space Heating) | Domestic Hot Water | Air-to-Water Heat Pump Water Heater | 18
Plant Wide Audit Level II | Lighting with HVAC | c |  | Fans and Blowers | Data Server Virtualization | Lighting | Graphic Arts / Drafting |  | Electrical - I.T | Electrical - I.T | Transformers, distribution | Guideline: Plant Wide Audit Level I | Process | Water-to-Water Heat Pump | Other | HVAC Air-to-Water Heat Pump | 15 | DHW Electric Boiler | 20 | HVAC Air-to-Water Heat Pump | 15 |  | Light Fuel Oil | Heavy-duty | Propane (L) | Electric Vehicle - Med Duty | Mileage | of | km |  |  | 0.535 | 0.07 | SGS | 0.1139 | 0 | Dining: Bar / Lounge / Leisure | Coal Mining | GJ | 0.0036 | Natural Gas (m^3) | 0.1554 | 212 | 0.03885 | m3 |  | 49.58 | 0.001 | 0.0009 | 49.87 | Propane | kg/L |  | 1.515 | 2.4e-05 | 0.000108 | 1.548 | Kyuquot Power (BCH reseller) | 10.67 | 2.964 | Light Duty Vehicle | Diesel | kg/L | 0.099 | 2.582 | 5.1e-05 | 0.00022 | 2.649 | Diesel (L) | Light Duty VehicleDiesel (L) | 10.6389 | Diesel (L) | Diesel (L) | Diesel (L) |  | Diesel (L) | Diesel (L) | Turbo Fuel (L) | Ethanol (L) |  | HVAC | Rooftop Air Handling Unit (heating only) | Domestic Hot Water | Electric Water Heater | 15
Plant Wide Audit Level III |  |  |  | Green Motors Initiatives | Demo Project |  | Project Manager / Coordinator |  | Fans and Blowers | Heating Systems | Other | Guideline: Plant Wide Audit Level II | HVAC | Electric Boiler |  | HVAC Electric Boiler | 20 | DHW Electric Water Heater | 15 | HVAC Electric Boiler | 20 | Heat Pump | Heavy Fuel Oil | Motorcycle | Natural Gas (kg) | Electric Vehicle - Heavy Duty | Accommodation | for | ppl, for | days, at | $ / day | 1 | 0.08 | TSR | 0.04632 | 7.902 | Dining: Cafeteria / Fast Food | Educational Services - Small(<=0.2GWh) |  |  | Natural Gas (GJ) | 4 | 5456.8855 | 1 | GJ |  | 49.58 | 0.001 | 0.0009 | 49.87 | Light Fuel Oil | kg/L | 0.099 | 2.643 | 2.6e-05 | 3.1e-05 | 2.653 | FortisBC | 2.587 | 0.719 | Light Duty Vehicle | Propane | kg/L |  | 1.515 | 0.00064 | 2.8e-05 | 1.539 | Propane (L) | Light Duty VehiclePropane (L) | 7.0306 | Propane (L) | Propane (L) | Natural Gas (kg) |  | Natural Gas (kg) |  |  |  |  | HVAC | Rooftop Air Handling Unit (heating and cooling) | Domestic Hot Water | Ground Source Heat Pump | 15
Energy Efficiency Feasibility Study |  |  |  | HVAC | Domestic Hot Water |  | Modeling Specialist |  | Heat Recovery Systems | Lighting, commercial |  | Guideline: Plant Wide Audit Level III | Generation | Greenhouse Fans |  | HVAC Electric Baseboards | 20 | DHW Ground Source Heat Pump | 15 | HVAC Electric Water Heater | 15 | Grid tie in versus on site generation | Kerosene | Off-Road (Vehicle/Equipment) | Turbo Fuel (L) | Electric Vehicle - Marine | All meals | for | ppl, for | days |  | 51 | 0.09 |  |  |  | Dining: Family | Food & Beverages |  |  | Propane |  | 0.001879 | 0.02531 | L |  | 59.86 | 0.0009 | 0.0043 | 61.15 | Heavy Fuel Oil | kg/L |  | 3.156 | 5.7e-05 | 6.4e-05 | 3.176 | City of Grand Forks (FBC reseller) | 2.587 | 0.719 | Light Duty Vehicle | Natural Gas | kg/kg |  | 2.738 | 0.013 | 8.6e-05 | 3.089 | Natural Gas (kg) | Light Duty VehicleNatural Gas (kg) | 6.1667 | Natural Gas (kg) | Natural Gas (kg) | [7 empty] | HVAC | Hot water baseboards/convectors/radiators | Domestic Hot Water | Heat Recovery Chiller | 22
New Plant Design Energy Study |  |  |  | Load Displacement - Bio-Gas | Food Preparation Retrofit |  | Lead Consultant |  | HVAC | Lighting, street |  | Guideline: Energy Study with Lighting | Domestic HW | Greenhouse Lighting |  | HVAC Exhaust Air Heat Recovery Heat Pump | 15 | DHW Heat Recovery Chiller | 22 | HVAC Exhaust Air Heat Recovery Heat Pump | 15 | Electric Boiler / Heat Pump | Diesel Fuel | Marine | Biodiesel (L) | Other | Breakfast | for | ppl, for | days |  | 11 | 0.1 |  |  |  | Dormitory | Food Retail - Medium(1.35-3.4GWh) |  |  | Light Fuel Oil |  | 0.885 | 0.0388 | L | 2.77 | 68.12 | 0.0007 | 0.0008 | 68.37 | Kerosene | kg/L |  | 2.56 | 2.6e-05 | 3.1e-05 | 2.57 | City of Kelowna (FBC reseller) | 2.587 | 0.719 | Light Duty Truck (SUV and Minivan) | Gasoline | kg/L | 0.0755 | 2.2 | 0.00024 | 0.00058 | 2.379 | Gasoline (L) | Light Duty Truck (SUV and Minivan)Gasoline (L) | 9.7222 | [9 empty] | HVAC | Forced Flow Unit Heaters | Domestic Hot Water | Sewage Heat Recovery Heat Pump | 15
|  |  |  | Load Displacement - Biomass | Green IT |  | Civil Engineer |  | Lighting, industrial | Transformers, distribution |  | Minimum Requirements for Energy Study | Fans and Blowers | Conveyor |  | HVAC Ground Source Heat Pump | 15 | DHW Sewage Heat Recovery Heat Pump | 15 | HVAC Ground Source Heat Pump | 15 | Greenhouse Fans | Marine Diesel | Aviation | Ethanol (L) |  | Lunch | for | ppl, for | days |  | 14 | 0.11 |  |  |  | Gymnasium | Food Retail - Small(<=1.35GWh) |  |  | Heavy Fuel Oil |  | 0.885 | 0.0425 | L |  | 74.26 | 0.0013 | 0.0015 | 74.74 | Diesel Fuel | kg/L | 0.099 | 2.582 | 0.000133 | 0.0004 | 2.705 | Nelson Hydro | 1.164 | 0.323 | Light Duty Truck (SUV and Minivan) | Diesel | kg/L | 0.099 | 2.582 | 6.8e-05 | 0.00022 | 2.65 | Diesel (L) | Light Duty Truck (SUV and Minivan)Diesel (L) | 10.6389 | [9 empty] | HVAC | Radiant Heaters | Domestic Hot Water | Water-to-Water Heat Pump | 15
|  |  |  | Load Displacement - Geothermal | High Bay Lighting |  | Civil Technologist |  | Materials Handling | Refrigeration / Food Prep Systems |  |  | Lighting | Other |  | HVAC Heat Recovery Chiller | 22 | DHW Water-to-Water Heat Pump | 15 | HVAC Heat Recovery Chiller | 22 | Greenhouse LEDs | Gasoline | Various |  |  | Dinner | for | ppl, for | days |  | 26 | 0.12 |  |  |  | Healthcare-Clinic | Health Services - Large(>5.2GWh) |  |  | Kerosene |  | 0.819 | 0.03768 | L |  | 67.94 | 0.0007 | 0.0008 | 68.2 | Marine Diesel | kg/L | 0.099 | 2.582 | 0.00015 | 0.0011 | 2.914 | City of New Westminster (BCH reseller) | 10.67 | 2.964 | Light Duty Truck (SUV and Minivan) | Propane | kg/L |  | 1.515 | 0.00064 | 2.8e-05 | 1.539 | Propane (L) | Light Duty Truck (SUV and Minivan)Propane (L) | 7.0306 | [9 empty] | HVAC | Air Curtain Heaters | HVAC | Air Source VRF | 18
|  |  |  | Load Displacement - Hydro | HVAC |  | Process Engineer |  | Motors and Drives | Ventilation / Auxiliaries Systems |  |  | Material Handling |  |  | HVAC High-efficiency (>75%) HRV | 15 |  |  | HVAC High-efficiency (>75%) HRV | 15 | Electric Forklift / Conveyors | Wood Fuel - Industrial (50% moisture) |  |  |  | Rental | of | unit, for | days, at | $ per day |  | 0.13 |  |  |  | High School | Health Services - Small(<=2.6GWh) |  |  | Diesel Fuel |  | 0.875 | 0.0383 | L | 2.77 | 67.43 | 0.0035 | 0.0104 | 70.62 | Gasoline | kg/L | 0.0755 | 2.2 | 0.0027 | 5e-05 | 2.283 | City of Penticton (FBC reseller) | 2.587 | 0.719 | Light Duty Truck (SUV and Minivan) | Natural Gas | kg/kg |  | 2.738 | 0.013 | 8.6e-05 | 3.089 | Natural Gas (kg) | Light Duty Truck (SUV and Minivan)Natural Gas (kg) | 6.1667 | [9 empty] | DHW | Service Water Heater | HVAC | Air-to-Air Rooftop Heat Pump | 15
|  |  |  | Load Displacement - Natural Gas | HVAC Operations and Maintenance |  | Technical Writer |  | Power Generation Systems | Cooling Systems |  |  | Transport |  |  | HVAC Rooftop All Electric Air-to-Air Heat Pump | 15 |  |  | HVAC Rooftop Air-to-Air Heat Pump | 15 | Battery - Electric Vehicle | Wood Fuel - Residential (0% moisture) | [13 empty] | Hospital | Heavy Manufacturing |  |  | Marine Diesel |  |  | 0.0383 | L | 2.77 | 67.43 | 0.0039 | 0.0287 | 76.08 | Wood Fuel - Industrial (50% moisture) | kg/kg | 0.84 |  | 9e-05 | 6e-05 | 0.02 | City of Summerland (FBC reseller) | 2.587 | 0.719 | Heavy-duty | Gasoline | kg/L | 0.0755 | 2.2 | 6.8e-05 | 0.002 | 2.262 | Gasoline (L) | Heavy-dutyGasoline (L) | 6.1667 | [9 empty] | DHW | Pool Heater | HVAC | Air-to-Water Heat Pump | 15
|  |  |  | Load Displacement - Process Heat (no incremental fuel) | Other |  | Lead Mechanical Engineer |  | Process Controls | Heat Recovery Systems |  |  | Other |  |  | HVAC Rooftop Hybrid Air-to-Air Heat Pump | 15 |  |  | HVAC Rooftop Air-to-Water Heat Pump | 15 | Electric Vehicle | Ethanol (E100) | [13 empty] | Hotel | Hotels - Small(<=1.25GWh) |  |  | Gasoline | 1.33 | 0.726 | 0.035 | L | 3.22 | 62.86 | 0.0771 | 0.0014 | 65.22 | Wood Fuel - Residential (0% moisture) | kg/kg | 1.696 |  | 0.015 | 0.00016 | 0.423 | Hemlock Valley (BCH reseller) | 10.67 | 2.964 | Heavy-duty | Diesel | kg/L | 0.099 | 2.582 | 0.00011 | 0.000151 | 2.63 | Diesel (L) | Heavy-dutyDiesel (L) | 6.1667 | [9 empty] | Other | Cooking Equipment | HVAC | Air-to-Water Heat Pump (central plant) | 15
|  |  |  | Load Displacement - Renewable Natural Gas | Process |  | Mechanical Engineer |  | Process Cooling / Refrigeration | Other | [5 empty] | HVAC Forced Flow Electric Unit Heaters | 15 |  |  | HVAC Water Source VRF Distributed Heat Pumps | 22 |  | Biodiesel (B100) | [13 empty] | Ice Arenas | Industrial - Other |  |  | Wood Fuel - Ind (50% moisture) |  |  | 0.009 | kg | 93.33 |  | 0.01 | 0.0067 | 2.24 | Ethanol (E100) | kg/L | 1.509 |  | 0.0027 | 5e-05 | 2.283 | Alberta | 793 | 220 | Heavy-duty | Natural Gas | kg/kg |  | 2.738 | 0.013 | 8.6e-05 | 3.089 | Natural Gas (kg) | Heavy-dutyNatural Gas (kg) | 6.1667 | [9 empty] | Other | Other | HVAC | Electric Baseboards | 15
|  |  |  | Load Displacement - Solar | Pumps |  | Mechanical Technologist |  | Process Heating | [6 empty] | HVAC Water Source VRF Distributed Heat Pumps | 22 |  |  | HVAC Water-to-Water Heat Pump | 15 |  | Renewable Natural Gas | [13 empty] | Institutional | Irrigation |  |  | Wood Fuel - Res (0% moisture) |  |  | 0.018 | kg | 94.22 |  | 0.08333 | 0.0089 | 23.48 | Biodiesel (B100) | kg/L | 2.474 |  | 0.000133 | 0.0004 | 2.705 | Ontario | 88 | 24 | Motorcycle | Gasoline | kg/L | 0.0755 | 2.2 | 0.00077 | 4.1e-05 | 2.232 | Gasoline (L) | MotorcycleGasoline (L) | 6.1667 | [11 empty] | HVAC | Electric Boiler | 20
|  |  |  | Load Displacement - Waste Hydrogen Gas | Refrigeration |  | Certified Energy Manager |  | Pulping System, mechanical | [6 empty] | HVAC Water-to-Water Heat Pump | 15 |  |  | HVAC Water-to-Air Distributed Heat Pumps | 18 |  | Other | [13 empty] | Laboratory / research | Light Manufacturing |  |  | Ethanol (E100) |  | 0.789 | 0.02342 | L | 64.43 |  | 0.0771 | 0.0014 | 65.22 | Renewable Natural Gas | kg/m3 | 1.926 |  | 3.7e-05 | 3.5e-05 | 0.011 | United Kingdom | 463 | 129 | Off-Road (Vehicle/Equipment) | Gasoline | kg/L | 0.0755 | 2.2 | 0.0027 | 5e-05 | 2.283 | Gasoline (L) | Off-Road (Vehicle/Equipment)Gasoline (L) | 6.1667 | [11 empty] | HVAC | Electric Radiant Heaters | 15
|  |  |  | Load Displacement - Wind | Retrocommissioning |  | Customer staff or agent |  | Pumps, general purpose | [6 empty] | HVAC Water-to-Air Distributed Heat Pumps | 18 |  |  | DHW Air-to-Water Heat Pump (central plant) | 15 | [15 empty] | Large grocery | Metal Mining |  |  | Biodiesel (B100) |  |  | 0.03567 | L | 69.36 |  | 0.0035 | 0.0104 | 70.62 | [7 empty] | India | 790 | 219 | Off-Road (Vehicle/Equipment) | Diesel | kg/L | 0.099 | 2.582 | 0.00015 | 0.0011 | 2.914 | Diesel (L) | Off-Road (Vehicle/Equipment)Diesel (L) | 6.1667 | [11 empty] | HVAC | Electric Resistance Heaters | 15
|  |  |  | Other | Workplace Conservation |  | Electrical Engineer |  | Pumps, hydraulic | [6 empty] | HVAC Electric Resistance Duct Heaters | 20 |  |  | DHW Air-to-Water Heat Pump Water Heater | 15 | [15 empty] | Library | Municipal Pumping |  |  | Renewable Natural Gas |  |  | 0.03885 | m3 | 49.58 |  | 0.001 | 0.0009 | 0.29 | [7 empty] | Japan | 549 | 153 | Off-Road (Vehicle/Equipment) | Natural Gas | kg/kg |  | 2.738 | 0.013 | 8.6e-05 | 3.089 | Natural Gas (kg) | Off-Road (Vehicle/Equipment)Natural Gas (kg) | 6.1667 | [11 empty] | HVAC | Exhaust Air Heat Recovery Heat Pump | 15
|  |  |  | Process |  |  | Electrical Technologist |  | Pumps, slurry and waste | [6 empty] | Electrical Cooking Equipment | 15 |  |  | DHW Electric Boiler | 20 | [15 empty] | Low-rise office | Non-Buildings | [19 empty] | China | 732 | 203 | Marine | Gasoline | kg/L | 0.0755 | 2.2 | 0.0013 | 6.6e-05 | 2.252 | Gasoline (L) | MarineGasoline (L) | 9.7222 | [11 empty] | HVAC | Forced Flow Electric Unit Heaters | 15
|  |  |  | Pumps |  |  | Engineer-in-Training |  | Pumps, vacuum | [10 empty] | DHW Electric Water Heater | 15 | [15 empty] | Manufacturing facility | Non-Food Retail - Medium(1.3-2.6GWh) | [19 empty] | Hong Kong | 778 | 216 | Marine | Diesel | kg/L | 0.099 | 2.582 | 0.00015 | 0.0011 | 2.914 | Diesel (L) | MarineDiesel (L) | 10.6389 | [11 empty] | HVAC | Ground Source Heat Pump | 15
|  |  |  | Refrigeration |  |  | Other |  | Transformers, distribution | [10 empty] | DHW Ground Source Heat Pump | 15 | [15 empty] | Miscellaneous space | Non-Food Retail - Small(<=1.3GWh) | [22 empty] | Aviation | Gasoline | kg/L |  | 2.365 | 0.0022 | 0.00023 | 2.489 | Gasoline (L) | AviationGasoline (L) | 9.7222 | [11 empty] | HVAC | Heat Recovery Chiller | 22
[9 empty] | Drawings and Documentation | [10 empty] | DHW Heat Recovery Chiller | 22 | [15 empty] | Motel | Nursing Home - Small(<=2.5GWh) | [22 empty] | Aviation | Turbo Fuel | kg/L |  | 2.56 | 2.9e-05 | 7.1e-05 | 2.582 | Turbo Fuel (L) | AviationTurbo Fuel (L) | 9.4445 | [11 empty] | HVAC | High-efficiency (>75%) HRV | 15
[9 empty] | Project Coordination | [10 empty] | DHW Sewage Heat Recovery Heat Pump | 15 | [15 empty] | Motion Picture Theatre | Offices - Medium(0.9-1.8GWh) | [22 empty] | Various | Biodiesel | kg/L | 2.474 | 2.582 | 6.8e-05 | 6.6e-05 | 2.914 | Biodiesel (L) | VariousBiodiesel (L) | 9.9083 | [11 empty] | HVAC | Water-to-Water Heat Pump | 15
[9 empty] | Technical Writing | [10 empty] | DHW Water-to-Water Heat Pump | 15 | [15 empty] | Multi-Family | Offices - Small(<=0.9GWh) | [22 empty] | Various | Ethanol | kg/L | 1.509 | 2.365 | 0.0022 | 0.00023 | 2.489 | Ethanol (L) | VariousEthanol (L) | 6.5056 | [11 empty] | Other | Electrical Cooking Equipment | 15
[9 empty] | Other | [27 empty] | Museum | Ornamental Street Lighting | [44 empty] | Other | Other | 15
[37 empty] | Nursing home | Other Commercial
[37 empty] | Office - Large | Overhead Street Lighting
[37 empty] | Office - Medium | Public Hospital - Large(>5.2GWh)
[37 empty] | Parking Garage | Residential - High_Rise Apt Unconnected (Elect Heat)
[37 empty] | Performing Arts Theatre | Residential - High-Rise Apt Common (Elec Heat)
[37 empty] | Police / Fire Station | Residential - High-Rise Apt Common (Non-Elec Heat)
[37 empty] | Post Office | Residential - High-Rise Apt Suites (Elec Heat)
[37 empty] | Primary School | Residential - High-Rise Apt Suites (Non-Elec Heat)
[37 empty] | Prison | Residential - Low-Rise Apt Unconnected (Elect Heat)
[37 empty] | Recreation Centre | Residential - Low-Rise Apt Unconnected (Non-Elect Heat)
[37 empty] | Religious Building | Residential - Mobile (Elec Heat)
[37 empty] | Restaurant | Residential - Mobile (Non-Elec Heat)
[37 empty] | Retail - large | Residential - Other (Elec Heat)
[37 empty] | Retail - small | Residential - Other (Non-Elec Heat)
[37 empty] | Shopping mall | Residential - Row House Unconnected (Elec Heat)
[37 empty] | Single system | Residential - Row House Unconnected (Non-Elec Heat)
[37 empty] | Specialty shop / space | Residential - Row Houses Common (Elect Heat)
[37 empty] | Sports Arena | Residential - Row Houses Common (Non-Elect Heat)
[37 empty] | Swimming pools | Residential - Row Houses Units (Elec Heat)
[37 empty] | Transport terminal | Residential - Row Houses Units (Non-Elec Heat)
[37 empty] | University/College | Residential - Single/Duplex (Elec Heat)
[37 empty] | Warehouse | Residential - Single/Duplex (Non-Elec Heat)
[37 empty] | Warehouse - refrigerated | Restaurant - Medium(0.3-1.3GWh)
[37 empty] | Workshop | Restaurant - Small(<=0.3GWh)
Temp990
Traffic Light
Transportation
Unclassified
University/College - Medium(1.1-2.2GWh)
University/College - Small(<=1.1GWh)
[13 empty] | Transport-Light Duty Vehicle | [24 empty] | Warehouses - Medium(1-2GWh)
[13 empty] | Transport-Light Duty Truck (SUV and Minivan) | [24 empty] | Warehouses - Small(<=1GWh)
[13 empty] | Transport-Heavy-duty | [24 empty] | Wood - Lumber
[13 empty] | Transport-Motorcycle | [24 empty] | Wood - Other
[13 empty] | Transport-Off-Road (Vehicle/Equipment) | [24 empty] | Wood - Panel
Transport-Marine
Transport-Aviation
Transport-Various

## Study Review
Date |  |  | DD-MMM-YYYY | DD-MMM-YYYY | DD-MMM-YYYY | DD-MMM-YYYY
Comment # | Tab Name | Cell Reference | First Mechanical Review (reviewer name) | Response to First Mechanical Review (responder name) | Second Mechanical Review (reviewer name) | Response to Second Mechanical Review (responder name)

## Secondary EM tab (hidden)
EfficiencyBC Custom Lite Program |  | Grey cells for user inputs (where applicable)
Study Summary
BCH Project No. |  | Date Prepared |  |  |  | Revision #
yyyy-mm-dd
Building Name |  |  |  | City
0 |  |  |  | 0
Prepared by
Name |  | Phone |  | Email
0 |  | 0 |  | 0
Proposed Electrification Measure
Estimated Measure Life of EM
Annual Electricity Consumption
| Baseline building performance |  |  |  | Building performance with electrification measure
| Quantity | Units |  |  | Quantity | Units
Tariff rate | 0 | rate |  |  | 0 | rate
Purchased |  | kWh/yr |  |  |  | kWh/yr
Annual peak demand |  | kW |  |  |  | kW
Avg monthly peak demand |  | kW |  |  |  | kW
Annual electricity consumption summary
Annual energy cost |  | $/year |  |  |  | $/year
Annual demand cost |  | $/year |  |  |  | $/year
Total annual electricity costs | #VALUE! | $/year |  |  | #VALUE! | $/year
Annual GHG emissions | 0 | tCO2e/yr |  |  | 0 | tCO2e/yr
Annual Fuel Consumption
| Baseline building performance |  |  |  | Building performance with electrification measure
| Quantity | Units |  |  | Quantity | Units
Natural Gas (GJ) |  | GJ/year |  |  |  | GJ/year
Rate | 0 | $/GJ/year |  |  | 0 | $/GJ/year
Annual fuel costs | 0 | $/year |  |  | 0 | $/year
Annual equivalent input energy usage | 0 | ekWh/yr |  |  | 0 | ekWh/yr
Emission factor | 49.87 | C02e/GJ |  |  | 49.87 | C02e/GJ
GHG emissions | 0 | tCO2e/yr |  |  | 0 | tCO2e/yr
| Baseline building performance |  |  |  | Building performance with electrification measure
Total connected Load | 0 | kW |  |  | 0 | kW
Main Switch Capacity |  | kW |  |  |  | kW
Capital and maintenance costs
Canadian Dollars only
| Baseline equipment |  |  |  | Proposed Electrification Measure
Equipment |  | $ |  |  |  | $
Installation |  | $ |  |  |  | $
Interconnection equipment | [5 empty] | $
interconnection installation | [5 empty] | $
Capital Cost Sub Total: | 0 | $ |  |  | 0 | $
Maintenance Cost (Labour and Materials) |  | $/year |  |  |  | $/year
Incremental project cost and benefit summary
Net Incremental GHG Emissions Over Measure Life |  |  |  |  | #VALUE! | tonneCO2e
Net Incremental Annual GHG Emissions |  |  |  |  | 0 | tCO2e/year
Positive values indicate emission increase, negative values indicate emission decrease
Net Incremental Electrical Energy |  |  |  |  | 0 | kWh / year
Net Incremental Electrical Annual Monthly Average Demand |  |  |  |  | 0 | kW
Net Incremental Fuel Consumption |  |  |  |  | 0 | GJ/year
Net Incremental Capital Cost Without Incentive |  |  |  |  | 0
Net Incremental Maintenance Cost |  |  |  |  | 0 | per year
Net Incremental Energy Cost (Electricity and Fuel) |  |  |  |  | #VALUE! | per year
Simple Payback Without Incentive (years) |  |  |  |  | #VALUE! | #VALUE!
Positive values indicate unit increase, negative values indicate unit decrease
Additional Notes:

## Inputs-DHW (hidden)
DHW Information Sheet
Performance Parameters | Units | BASELINE | PROPOSED
Average Daily DHW Consumption Rate
Annual Operational Days | days per year
Total Number of DHW Use Units | persons, suites, etc.
DHW Supply Temperature Set-point
Fuel heating seasonal efficiency (%) if applicable | N/A
Fuel heating source if applicable | N/A | gas, propane, etc. | gas, propane, etc.
Proposed Heat Pump Source Temperature |  | N/A
Proposed Heat Pump Supply Temperature |  | N/A
Proposed Heat Pump Heating COP (assumed constant) | N/A | N/A
Proposed Heat Pump Heating Capacity |  | N/A
Circulation Pumps' Total Power Draw (peak) | kW
Electricity Energy Cost Rate | $ / kWh
Electricity Demand Cost Rate | $ / kW
Fuel Energy Rate | $ / GJ
Note on A8: If not applicable, leave cell blank.

## Inputs-RTU (hidden)
RTU Information Sheet
Performance Parameters | Units | BASELINE | PROPOSED
Total supply air flow rate at unit
Total outdoor air flow rate at unit
Total exhaust air flow rate at unit
Exhaust air heat recovery effectiveness (sensible) if applicable | N/A | 0% | 0%
Supply air temperature (DB) after unit
Return (exhaust) air temperature (DB)
Supply fan electric power draw | kW
Return fan electric power draw | kW
Proposed heat pump heating capacity at 60F ambient DB (exclude backup) |  | N/A
Proposed backup heating source | N/A | N/A
Proposed cut-off ambient temperature (start back up heating) |  | N/A |  | When back up on, compressor is off
Fuel heating seasonal efficiency (%) if applicable | N/A
Fuel heating source if applicable | N/A | gas, propane, etc. | gas, propane, etc.
Fuel Emission Factor (GHG) | kg eCO2 per GJ | #N/A | #N/A
Seasonal Cooling Efficiency (if applicable)
Electricity Energy Cost Rate | $ / kWh
Electricity Demand Cost Rate | $ / kW
Fuel Energy Cost Rate | $ / GJ
Note on A3: For 100% outdoor air systems, input outdoor airflow here.
Note on C3: For 100% outdoor air systems, input outdoor airflow here.
Note on E13: Mahdi, Salah: As per Ivan @ Trane
Note on A15: If not applicable, leave cell blank.
Note on A17: If not applicable, leave cell blank.

## Schedule B (hidden)
| BC Hydro Representative: |  |  |  | BCH File Number:
Project Information
Company Name
0
| Site Address |  |  | Site ID
0
| Total Expected Project Cost |  | Total Incremental Project Cost | Total expected GHG emissions reduciton
| #REF! |  | #REF! |  | tonnes CO2e
Electrification measures
Table 1: List of electrification measures (“EM”) in the Project
# | Implemented electrification measures |  |  | Expected Annual Emissions Decrease (tonnes CO2e) | Implemented as Expected* | Not Installed
1 | #REF!
2 | #REF!
3 | #REF!
4 | #REF!
5 | #REF!
PLEASE SEE BELOW OR NEXT PAGE TO SIGN DECLARATION
Applicant's declaration
If electrification measures (EM) are NOT implemented as expected, please review and check appropriately
For all EMs, please submit an updated PRIP Workbook with the list of current EM(s) and quantities as implemented (attach separately)
Project Implementation Date
(yyyy-mm-dd)
Legal Name of Applicant:
| Authorized signature: |  |  | Job Title:
| Name (please print): |  |  | Date:
| Site Inspection Contact: |  |  | Phone #:
I, the undersigned, declare:
that I am the owner, or a duly authorized representative of the owner, of the building described here above;
that the information in this document, along with the supporting evidence, is accurate and complete;
that all the electrification measures are installed and implemented as described in Table 1 as of the Project Implementation Date indicated below.
Y
N
Y
N
Y
N
Y
N
Y
N

## Schedule C (hidden)
| BC Hydro Representative: |  |  | BCH File Number:
| 0 |  |  | 0
Please complete the following and submit along with Invoice Reconciliation and Implementation Support Documents for the approved electrification measure(s) as described in Schedule B of the Incentive Fund Agreement.
Project information
Company Name
0
Project cost summary
| Total actual project cost (excluding tax) |  | **Incentive funding may be adjusted if the actual project cost is less than the estimate project cost.
| Total estimated project cost (excluding tax) | #REF!
If total completed project cost is less than total expected project cost, please check that all invoices are accounted for as part of this Schedule C submission with no additional invoices to be submitted.
PLEASE NOTE THAT SUBMISSION OF PROJECT INVOICES IS REQUIRED
All submitted invoices must show each product’s manufacturer, full part number, quantity and overall cost
Applicant's declaration
I, the undersigned, declare that the information contained in this declaration and the attached Invoice Reconciliation Template is accurate and complete and all invoices pertaining to this Project have been paid in full and all applicable permits pertaining to the Project are in place.
Legal Name of Applicant:
Authorized signature: |  |  | Job Title:
Name (please print): |  |  | Date:
Group Box 30

## CEM Engineering review summary (hidden)
Incremental project cost and benefit summary
Net Incremental GHG Emissions Over Measure Life | #N/A | tonneCO2e
Net Incremental Annual GHG Emissions | 0 | tCO2e/year
Positive values indicate emission increase, negative values indicate emission decrease
Net Incremental Electrical Energy | 0 | kWh / year
Net Incremental Electrical Annual Monthly Average Demand | 0 | kW
Net Incremental Fuel Consumption | 0 | GJ/year
Net Incremental Capital Cost Without Incentive | 0
Net Incremental Maintenance Cost | 0 | per year
Net Incremental Energy Cost (Electricity and Fuel) | #VALUE! | per year
Simple Payback Without Incentive (years) | #VALUE! | #VALUE!
Positive values indicate unit increase, negative values indicate unit decrease
Additional Notes: