## Instructions
CleanBC Custom-Lite Incentives
Instructions
2020 B.C. BEST PRACTICES METHODOLOGY FOR QUANTIFYING GREENHOUSE GAS EMISSIONS (April 2021)
https://www2.gov.bc.ca/assets/gov/environment/climate-change/cng/methodology/2020-pso-methodology.pdf
Step 1: Application
Note:
All CleanBC Custom Lite applications to complete 1.0 Application section.
Enter Customer and Project details
  Confirm Revision number and date
  Enter the name of the customer and site information
  Enter a building name
  Enter Contractor/consultant name and contact info
  If applicable, enter the name and contact info of the BC Hydro KAM and /or BC Hydro sponsored Energy Manager
Confirm if selected contractor/consultant is registered with BC Hydro Alliance
Confirm if BC Hydro Conservation and Energy Management (CEM) Engineering, Alliance, or Business Help Line has been consulted in the preparation of this application
Provide existing building areas, type, operating hours and electrical connection details (if known, but it must be entered at study stage)
  Enter the stationary end uses within the system boundary, their corresponding fossil fuel type, and the proposed LCE measure to impact that end use
Enter the existing building electrical consumption and corresponding rate including
  annual purchased electricity (from the energy bills use the year with the usual building operating hours)
  average annual peak demand and
  average monthly peak demand
Enter the existing building fossil fuels consumption
  Enter the corresponding fuel quantity based on the units provided (from the energy bills use the year with the usual building operating hours)
  Enter the approximate rate in $/unit for the fuel specified
Describe existing unit/system (size, service area, operating schedule etc. ) Indicate if unit/system is at the end of life.
Enter existing unit/system heating end use, its corresponding fossil fuel type, and the proposed electrification measure to impact that end use.
Describe the proposed electrification measure. Indicate here if more than one electrification measure is proposed. Describe the additional measure. If application is approved, an additional study results spreadsheet will be unlocked for additional measure data inputs.
Enter any further information on the expected additional benefits that may be expected from the project including Carbon Tax Credits, 3rd party funding, or other.
Describe a possible implementation schedule, risks and their mitigation, and comments on confidence in and accuracy of pre-screen information
Step 2: Study
Note: Once the Application submission is approved by BC Hydro, applicant is to fill out the 2.0 Study spreadsheet.
Equipment selections sheets (in pdf format) from the vendors must be provided along with additional energy calculations and incremental costing estimates. The calculations and estimates shall be provided in electronic format or entered in the Supporting Information spreadsheet .
If applicable, update name and contact info of the prime contractor/consultant who filled out this section and the date of Study Results inputs
Confirm that proposed LCE measures match the measures proposed in Application section. Update if applicable. In case of more than one proposed electrification measure, an additional study results spreadsheet will be unlocked for additional measure data inputs
Provide updates to baseline and proposed measures electricity and fuel consumption. If proposed electrification measure replaces the end of life existing unit, enter the total existing annual building electricity and fuel consumption adjusted with the consumption of a new equivalent replacement unit (baseline) currently available on market (i.e. new gas fired rooftop unit with better furnace efficiency and more efficient fans). If proposed electrification measure will be just added to an existing system (i.e. sewage heat recovery heat pump water heater) copy the existing electricity and fuel consumption numbers from the application tab
Enter the building annual electricity consumption, annual peak, and average monthly peak demand post electrification measure installation
Enter the building annual quantity of fuels consumed post electrification measure installation
If main switch capacity is exceeded , BC Hydro will follow up to discuss load impacts on your electric service]
Enter a 'best estimate' value for the costs of the baseline (if applicable)
Enter a 'best estimate' value for the costs to implement the electrification measure
GHG conversions are based on the BC Best Practices Methodology for Quantifying GHG Emissions

## 1.0 Application
The purpose of this application form is to provide guidance on collecting information needed to propose Low-Carbon Electrification (LCE) opportunities and determine whether further study is warranted for the CleanBC Custom Lite program. | [8 empty] | Custom-Lite Workbook Version 3.0 May 2022
Customer and project details
|  | Revision: |  | Enter 1 if initial version |  |  | Date: |  | yyyy-mm-dd
Customer Details
Company Legal Name:
Company Head Office Address:
|  | Site Address: |  |  |  |  | City:
|  | Primary Contact Name: |  |  | Phone:
Email:
Primary Contractor / Consultant Details
Company Legal Name:
|  | Address: |  |  |  | City:
|  | Primary Contact Name: |  |  |  | Phone:
Email:
Project Details
Building Name:
Is this building/project currently registered in ENERGY STAR Portfolio Manager?
If applicable, enter BC Hydro KAM name (or BC Hydro Representative):
If applicable, enter name of BC Hydro Sponsored Energy Manager:
|  | Email: |  |  |  |  | Phone:
Questions for contractor / consultant | [9 empty] | average persistance | #DIV/0!
Are they registered with BC Hydro Alliance?
Are they familiar with CleanBC Custom program study guidelines?
Has BC Hydro Conservation and Energy Management (CEM) Engineering, Alliance, or Business Help Line been consulted in the preparation of this application?
Existing system description
Building and electrical connection description
| Total Floorspace Area: |  |  | Units: |  | Area to be studied: |  | Units:
If known, enter main switch details below
Main Switch Size: |  |  |  | Amps |  | Building Use or type :
Voltage: |  |  |  | Volts |  |  | Daily operating profile: |  | hours per day
Phase: | [6 empty] | Weekly operating profile: |  | days per week
Main Switch Capacity |  |  |  | kW |  |  | Total Connected Load (if known) : |  | kW
Annual electricity consumption for project's site
Fill in the tables below using energy bills
[7 empty] | Quantity |  | Units
Tariff rate | [8 empty] | rate
Purchased | [8 empty] | kWh/yr
Annual peak demand | [8 empty] | kW
Avg monthly peak demand | [8 empty] | kW
Annual energy cost | [6 empty] | 0 |  | $/year
Annual demand cost | [6 empty] | 0 |  | $/year
Total annual electricity costs | [6 empty] | 0 |  | $/year
Annual GHG emissions | [6 empty] | 0 |  | tCO2e/yr
Annual fuel consumption for project's site
[7 empty] | Quantity |  | Units
Rate | [8 empty] | #N/A
Annual fuel costs | [8 empty] | $/year
Annual equivalent input energy usage | [8 empty] | ekWh/yr
Emission factor | [6 empty] | 0 |  | C02e/GJ
GHG emissions | [8 empty] | tCO2e/yr
[6 empty] | Existing annual cost : | 0 |  | /year
[6 empty] | Existing annual GHG emissions : | 0 |  | tonne CO2e/year
Existing System Description
Describe the existing system under consideration
(include equipment type, size, hours of operation, and other pertinent information)
System Age (years):
Heating System
| End Uses |  | Existing System Type |  |  | Fuel Type |  | Proposed Electrification Measure |  |  | Persistance
1
Electrification measure description | [9 empty] | average persistance | #DIV/0!
Provide a brief description of the proposed electrification measure
Additional criterium
Identify any potential 3rd party funding for proposed measure
Will you receive any additional GHG offsets or GHG credits related to this project?
Project schedule, risk, and accuracy
Describe a possible start date and estimated implementation date or possible risks.
Conservation and energy management review
The low-carbon electrification application will be reviewed by BCH Conservation & Energy Management Engineering on behalf of CleanBC and will look for reasonable assumptions, appropriate methodology and results that are consistent with sound judgement and similar project experience. The customer/consultant will be given every opportunity to revise as needed. The application materials submitted will not be analyzed in sufficient detail to verify all calculations as the customer/consultant retains all responsibility for information provided.

## 2.0 Study
CleanBC Custom Lite Incentives |  | white, blue bordered cells for user inputs
Study Summary
BCH Project No. |  | Date Prepared |  |  |  | Revision #
yyyy-mm-dd
Building Name |  |  |  | City
0 |  |  |  | 0
Prepared by
Name |  | Phone |  | Email
0 |  | 0 |  | 0
Proposed Electrification Measure
[5 empty] | Estimated Measure Life of EM | 0
Annual Electricity Consumption
| Baseline building performance |  |  |  | Building performance with electrification measure
| Quantity | Units |  |  | Quantity | Units
Tariff rate | 0 | rate |  |  | 0 | rate
Purchased |  | kWh/yr |  |  |  | kWh/yr
Annual peak demand |  | kW |  |  |  | kW
Avg monthly peak demand |  | kW |  |  |  | kW
Annual electricity consumption summary
Annual energy cost | 0 | $/year |  |  | 0 | $/year
Annual demand cost | 0 | $/year |  |  | 0 | $/year
Total annual electricity costs | 0 | $/year |  |  | 0 | $/year
Annual GHG emissions | 0 | tCO2e/yr |  |  | 0 | tCO2e/yr
Annual Fuel Consumption
| Baseline building performance |  |  |  | Building performance with electrification measure
| Quantity | Units |  |  | Quantity | Units
0
Rate | 0 | $/ |  |  | 0 | $/
Annual fuel costs | 0 | $/year |  |  | 0 | $/year
Annual equivalent input energy usage |  | ekWh/yr |  |  |  | ekWh/yr
Emission factor | 0 | C02e/GJ |  |  | 0 | C02e/GJ
GHG emissions | 0 | tCO2e/yr |  |  | 0 | tCO2e/yr
| Baseline building performance |  |  |  | Building performance with electrification measure
Total connected Load | 0 | kW |  |  | 0 | kW
Main Switch Capacity |  | kW |  |  |  | kW
Capital and maintenance costs
Canadian Dollars only
| Baseline equipment |  |  |  | Proposed Electrification Measure
Equipment |  | $ |  |  |  | $
Installation |  | $ |  |  |  | $
Interconnection equipment | [5 empty] | $
interconnection installation | [5 empty] | $
Capital Cost Sub Total: | 0 | $ |  |  | 0 | $
Maintenance Cost (Labour and Materials) |  | $/year |  |  |  | $/year
Incremental project cost and benefit summary
Net Incremental GHG Emissions Over Measure Life |  |  |  |  | 0 | tonneCO2e
Net Incremental Annual GHG Emissions |  |  |  |  | 0 | tCO2e/year
Positive values indicate emission increase, negative values indicate emission decrease
Net Incremental Electrical Energy |  |  |  |  | 0 | kWh / year
Net Incremental Electrical Annual Monthly Average Demand |  |  |  |  | 0 | kW
Net Incremental Fuel Consumption |  |  |  |  | 0
| Baseline Case |  |  |  | Proposed Case
Project's Total Electricity Use Percentage | #DIV/0! | << based on building total energy >> |  |  | #DIV/0!
Project's Total Fuel Use Percentage | #DIV/0! | << based on building total energy >> |  |  | #DIV/0!
Net Incremental Capital Cost Without Incentive |  |  |  |  | 0
Net Incremental Maintenance Cost |  |  |  |  | 0 | per year
Net Incremental Energy Cost (Electricity and Fuel) |  |  |  |  | 0 | per year
Simple Payback Without Incentive (years)
Positive values indicate unit increase, negative values indicate unit decrease
Additional Notes:

## Variables (hidden)
Industrial Studies | Commercial Studies | Site Type | Sector Category | IndEU | CommEU | LightEU | Roles | Role$ | IndExpertise | CommExpertise | LightExpertise | Documents | Industrial End Uses | Industrial Measures | Commercial End Uses | HVAC | HVAC Persistence | DHW | DHW Persistence | HVACandDHW | H/D Persistence | LCE Measures | Fuel Types | Transport | TransportFuelType | Transport Measures | Expense Type | Exp1 | Exp2 | Exp3 | Exp4 | $/exp | R$/kW | Rate | $/KWh | $/kW | Building type | Agriculture - Commercial |  |  | Table 1: Stationary Fuel Combustion | [9 empty] | Table 2: Source Emission Factors - Stationary Fuel Combustion | [6 empty] | Table 3: Purchased Electricity Emission Factors |  |  | Table7: Fleet Fuel Consumption | [20 empty] | Baseline Technology | End Use | LCE Measure | Persistence
End Use Assessment | Commercial Energy Study | A | Industrial | Compressed Air | Advanced Energy Office | Custom Lighting | Architect | 160 | Compressed Air | Control Systems | Lighting, commercial | Guideline: Energy Efficiency Feasibility Study | Pumps | Electric Gas Compression | HVAC | HVAC Air Source VRF Distributed Heat Pumps | 18 | DHW Air-to-Water CO2 Heat Pump Water Heater | 15 | HVAC Air Source VRF Distributed Heat Pumps | 18 | Electric Pumps | Natural Gas | Light Duty Vehicle | Gasoline (L) | Electric Forklift | Air fare | for | ppl, at | $ per person |  | 1 | 0.05 | LGS | 0.0602 | 12.26 | Aquatic Centre -Swimming Pool | Agriculture - Residential | [7 empty] | Emission Factor (kg/GJ) |  |  |  |  | Fuel Type | Unit | Bio CO2 | CO2 | CH4 | N2O | CO2e | Public Utility | tCO2e/GWh | kgCO2e/GJ | Transport Mode | Fuel Type | Units | Bio CO2 | CO2 | CH4 | N2O | CO2e | FuelUnit | Combo | Energy Density kWh/unit | Light Duty Vehicle | Light Duty Truck (SUV and Minivan) | Heavy-duty | Motorcycle | Off-Road (Vehicle/Equipment) | Marine | Aviation | Various | E_Factor tCO2e/GWh | End Uses | Baseline Central Plant | Domestic Hot Water | DHW Air-to-Water CO2 Heat Pump Water Heater | 15
Plant Wide Audit Level I | Commercial IT "Study" | b | Commercial | Domestic Hot Water | Building Envelope | Outdoor Lighting | Cost Estimator | 130 | Compressed Gas | Domestic Water Systems | Lighting, street | Guideline: End Use Assessment | Compressors | Air-to-Water Heat Pump | Domestic Hot Water | HVAC Air Source VRF Distributed Heat Pumps with High-efficiency (>75%) HRV | 17 | DHW Air-to-Water Heat Pump (central plant) | 15 | HVAC Air Source VRF Distributed Heat Pumps with High-efficiency (>75%) HRV | 17 | Electric Compressors | Propane | Light Duty Truck (SUV and Minivan) | Diesel (L) | Electric Vehicle - Light Duty | Car rental | for | days, at | $ per day |  | 1 | 0.06 | MGS | 0.0962 | 5.38 | Automotive Facility | Chemical - Other | Unit | kWhe | Fuel Type | Flat Rate $/unit | Density (kg/unit) | Energy Density GJ/unit | Unit | Bio CO2 | CO2 | CH4 | N2O | CO2e | Natural Gas | kg/m3 |  | 1.926 | 3.7e-05 | 3.5e-05 | 1.937 | BC Hydro | 9.7 | 2.964 | Light Duty Vehicle | Gasoline | kg/L | 0.0755 | 2.2 | 0.00023 | 0.00047 | 2.346 | Gasoline (L) | Light Duty VehicleGasoline (L) | 9.7222 | Gasoline (L) | Gasoline (L) | Gasoline (L) | Gasoline (L) | Gasoline (L) | Gasoline (L) | Gasoline (L) | Biodiesel (L) | 9.7 | HVAC | Boiler (Space Heating) | Domestic Hot Water | DHW Air-to-Water Heat Pump (central plant) | 15
Plant Wide Audit Level II | Lighting with HVAC | c |  | Fans and Blowers | Data Server Virtualization | Lighting | Graphic Arts / Drafting |  | Electrical - I.T | Electrical - I.T | Transformers, distribution | Guideline: Plant Wide Audit Level I | Process | Water-to-Water Heat Pump | Other | HVAC Air-to-Air Heat Pump (ductless or minisplit) | 18 | DHW Air-to-Water Heat Pump Water Heater | 15 | HVAC Air-to-Air Heat Pump (ductless or minisplit) | 18 |  | Light Fuel Oil | Heavy-duty | Propane (L) | Electric Vehicle - Med Duty | Mileage | of | km |  |  | 0.535 | 0.07 | SGS | 0.1245 | 0 | Convention Centre | Coal Mining | GJ | 0.0036 | Natural Gas (m^3) | 0.1554 | 212 | 0.03885 | m3 |  | 49.58 | 0.001 | 0.0009 | 49.87 | Propane | kg/L |  | 1.515 | 2.4e-05 | 0.000108 | 1.548 | Kyuquot Power (BCH reseller) | 13.1 | 2.964 | Light Duty Vehicle | Diesel | kg/L | 0.099 | 2.582 | 5.1e-05 | 0.00022 | 2.649 | Diesel (L) | Light Duty VehicleDiesel (L) | 10.6389 | Diesel (L) | Diesel (L) | Diesel (L) |  | Diesel (L) | Diesel (L) | Turbo Fuel (L) | Ethanol (L) |  | HVAC | Rooftop Air Handling Unit (heating only) | Domestic Hot Water | DHW Air-to-Water Heat Pump Water Heater | 15
Plant Wide Audit Level III |  |  |  | Green Motors Initiatives | Demo Project |  | Project Manager / Coordinator |  | Fans and Blowers | Heating Systems | Other | Guideline: Plant Wide Audit Level II | HVAC | Electric Boiler |  | HVAC Air-to-Air Heat Pump (ductless or mini-split) with High-efficiency (>75%) HRV | 16 | DHW Electric Boiler | 20 | HVAC Air-to-Air Heat Pump (ductless or mini-split) with High-efficiency (>75%) HRV | 16 | Heat Pump | Heavy Fuel Oil | Motorcycle | Natural Gas (kg) | Electric Vehicle - Heavy Duty | Accommodation | for | ppl, for | days, at | $ / day | 1 | 0.08 | TSR | 0.05065 | 8.642 | Courthouse | Educational Services - Small(<=0.2GWh) |  |  | Natural Gas (GJ) | 4 | 5456.8855 | 1 | GJ |  | 49.58 | 0.001 | 0.0009 | 49.87 | Light Fuel Oil | kg/L | 0.099 | 2.643 | 2.6e-05 | 3.1e-05 | 2.653 | FortisBC | 2.587 | 0.719 | Light Duty Vehicle | Propane | kg/L |  | 1.515 | 0.00064 | 2.8e-05 | 1.539 | Propane (L) | Light Duty VehiclePropane (L) | 7.0306 | Propane (L) | Propane (L) | Natural Gas (kg) |  | Natural Gas (kg) |  |  |  |  | HVAC | Rooftop Air Handling Unit (heating and cooling) | Domestic Hot Water | DHW Electric Boiler | 20
Energy Efficiency Feasibility Study |  |  |  | HVAC | Domestic Hot Water |  | Modeling Specialist |  | Heat Recovery Systems | Lighting, commercial |  | Guideline: Plant Wide Audit Level III | Generation | Greenhouse Fans |  | HVAC Air-to-Water Heat Pump | 15 | DHW Electric Water Heater | 15 | HVAC Air-to-Water Heat Pump | 15 | Grid tie in versus on site generation | Kerosene | Off-Road (Vehicle/Equipment) | Turbo Fuel (L) | Electric Vehicle - Marine | All meals | for | ppl, for | days |  | 51 | 0.09 |  |  |  | Dining: Bar/Lounge/Leisure | Food & Beverages |  |  | Propane |  | 0.001879 | 0.02531 | L |  | 59.86 | 0.0009 | 0.0043 | 61.15 | Heavy Fuel Oil | kg/L |  | 3.156 | 5.7e-05 | 6.4e-05 | 3.176 | City of Grand Forks (FBC reseller) | 2.587 | 0.719 | Light Duty Vehicle | Natural Gas | kg/kg |  | 2.738 | 0.013 | 8.6e-05 | 3.089 | Natural Gas (kg) | Light Duty VehicleNatural Gas (kg) | 6.1667 | Natural Gas (kg) | Natural Gas (kg) | [7 empty] | HVAC | Hot water baseboards/convectors/radiators | Domestic Hot Water | DHW Electric Water Heater | 15
New Plant Design Energy Study |  |  |  | Load Displacement - Bio-Gas | Food Preparation Retrofit |  | Lead Consultant |  | HVAC | Lighting, street |  | Guideline: Energy Study with Lighting | Domestic HW | Greenhouse Lighting |  | HVAC Electric Boiler | 20 | DHW Ground Source Heat Pump | 15 | HVAC Electric Boiler | 20 | Electric Boiler / Heat Pump | Diesel Fuel | Marine | Biodiesel (L) | Other | Breakfast | for | ppl, for | days |  | 11 | 0.1 |  |  |  | Dining: Cafeteria/Fast Food | Food Retail - Medium(1.35-3.4GWh) |  |  | Light Fuel Oil |  | 0.885 | 0.0388 | L | 2.77 | 68.12 | 0.0007 | 0.0008 | 68.37 | Kerosene | kg/L |  | 2.56 | 2.6e-05 | 3.1e-05 | 2.57 | City of Kelowna (FBC reseller) | 2.587 | 0.719 | Light Duty Truck (SUV and Minivan) | Gasoline | kg/L | 0.0755 | 2.2 | 0.00024 | 0.00058 | 2.379 | Gasoline (L) | Light Duty Truck (SUV and Minivan)Gasoline (L) | 9.7222 | [9 empty] | HVAC | Forced Flow Unit Heaters | Domestic Hot Water | DHW Ground Source Heat Pump | 15
|  |  |  | Load Displacement - Biomass | Green IT |  | Civil Engineer |  | Lighting, industrial | Transformers, distribution |  | Minimum Requirements for Energy Study | Fans and Blowers | Conveyor |  | HVAC Electric Water Heater | 15 | DHW Heat Recovery Chiller | 22 | HVAC Electric Water Heater | 15 | Greenhouse Fans | Marine Diesel | Aviation | Ethanol (L) |  | Lunch | for | ppl, for | days |  | 14 | 0.11 |  |  |  | Dining: Family | Food Retail - Small(<=1.35GWh) |  |  | Heavy Fuel Oil |  | 0.885 | 0.0425 | L |  | 74.26 | 0.0013 | 0.0015 | 74.74 | Diesel Fuel | kg/L | 0.099 | 2.582 | 0.000133 | 0.0004 | 2.705 | Nelson Hydro | 1.164 | 0.323 | Light Duty Truck (SUV and Minivan) | Diesel | kg/L | 0.099 | 2.582 | 6.8e-05 | 0.00022 | 2.65 | Diesel (L) | Light Duty Truck (SUV and Minivan)Diesel (L) | 10.6389 | [9 empty] | HVAC | Radiant Heaters | Domestic Hot Water | DHW Heat Recovery Chiller | 22
|  |  |  | Load Displacement - Geothermal | High Bay Lighting |  | Civil Technologist |  | Materials Handling | Refrigeration / Food Prep Systems |  |  | Lighting | Other |  | HVAC Exhaust Air Heat Recovery Heat Pump | 15 | DHW Sewage Heat Recovery Heat Pump | 15 | HVAC Exhaust Air Heat Recovery Heat Pump | 15 | Greenhouse LEDs | Gasoline | Various |  |  | Dinner | for | ppl, for | days |  | 26 | 0.12 |  |  |  | Dormitory | Health Services - Large(>5.2GWh) |  |  | Kerosene |  | 0.819 | 0.03768 | L |  | 67.94 | 0.0007 | 0.0008 | 68.2 | Marine Diesel | kg/L | 0.099 | 2.582 | 0.00015 | 0.0011 | 2.914 | City of New Westminster (BCH reseller) | 13.1 | 2.964 | Light Duty Truck (SUV and Minivan) | Propane | kg/L |  | 1.515 | 0.00064 | 2.8e-05 | 1.539 | Propane (L) | Light Duty Truck (SUV and Minivan)Propane (L) | 7.0306 | [9 empty] | HVAC | Air Curtain Heaters | Domestic Hot Water | DHW Sewage Heat Recovery Heat Pump | 15
|  |  |  | Load Displacement - Hydro | HVAC |  | Process Engineer |  | Motors and Drives | Ventilation / Auxiliaries Systems |  |  | Material Handling |  |  | HVAC Ground Source Heat Pump | 15 | DHW Water-to-Water Heat Pump | 15 | HVAC Ground Source Heat Pump | 15 | Electric Forklift / Conveyors | Wood Fuel - Industrial (50% moisture) |  |  |  | Rental | of | unit, for | days, at | $ per day |  | 0.13 |  |  |  | Fire Station | Health Services - Small(<=2.6GWh) |  |  | Diesel Fuel |  | 0.875 | 0.0383 | L | 2.77 | 67.43 | 0.0035 | 0.0104 | 70.62 | Gasoline | kg/L | 0.0755 | 2.2 | 0.0027 | 5e-05 | 2.283 | City of Penticton (FBC reseller) | 2.587 | 0.719 | Light Duty Truck (SUV and Minivan) | Natural Gas | kg/kg |  | 2.738 | 0.013 | 8.6e-05 | 3.089 | Natural Gas (kg) | Light Duty Truck (SUV and Minivan)Natural Gas (kg) | 6.1667 | [9 empty] | DHW | Service Water Heater | Domestic Hot Water | DHW Water-to-Water Heat Pump | 15
|  |  |  | Load Displacement - Natural Gas | HVAC Operations and Maintenance |  | Technical Writer |  | Power Generation Systems | Cooling Systems |  |  | Transport |  |  | HVAC Heat Recovery Chiller | 22 |  |  | HVAC Heat Recovery Chiller | 22 | Battery - Electric Vehicle | Wood Fuel - Residential (0% moisture) | [13 empty] | Food Retail / Grocery | Heavy Manufacturing |  |  | Marine Diesel |  |  | 0.0383 | L | 2.77 | 67.43 | 0.0039 | 0.0287 | 76.08 | Wood Fuel - Industrial (50% moisture) | kg/kg | 0.84 |  | 9e-05 | 6e-05 | 0.02 | City of Summerland (FBC reseller) | 2.587 | 0.719 | Heavy-duty | Gasoline | kg/L | 0.0755 | 2.2 | 6.8e-05 | 0.002 | 2.262 | Gasoline (L) | Heavy-dutyGasoline (L) | 6.1667 | [9 empty] | DHW | Pool Heater | Food Preparation | Food Preparation Retrofit Electrify Food Preparation Equipment | 12
|  |  |  | Load Displacement - Process Heat (no incremental fuel) | Other |  | Lead Mechanical Engineer |  | Process Controls | Heat Recovery Systems |  |  | Other |  |  | HVAC High-efficiency (>75%) HRV | 15 |  |  | HVAC High-efficiency (>75%) HRV | 15 | Electric Vehicle | Ethanol (E100) | [13 empty] | Gymnasium | Hotels - Small(<=1.25GWh) |  |  | Gasoline | 1.33 | 0.726 | 0.035 | L | 3.22 | 62.86 | 0.0771 | 0.0014 | 65.22 | Wood Fuel - Residential (0% moisture) | kg/kg | 1.696 |  | 0.015 | 0.00016 | 0.423 | Hemlock Valley (BCH reseller) | 13.1 | 2.964 | Heavy-duty | Diesel | kg/L | 0.099 | 2.582 | 0.00011 | 0.000151 | 2.63 | Diesel (L) | Heavy-dutyDiesel (L) | 6.1667 | [9 empty] | Other | Cooking Equipment | HVAC | HVAC Air Source VRF Distributed Heat Pumps | 18
|  |  |  | Load Displacement - Renewable Natural Gas | Process |  | Mechanical Engineer |  | Process Cooling / Refrigeration | Other | [5 empty] | HVAC Rooftop Air-to-Air Heat Pump | 15 |  |  | HVAC Rooftop Air-to-Air Heat Pump | 15 |  | Biodiesel (B100) | [13 empty] | Healthcare-Clinic/Nursing | Industrial - Other |  |  | Wood Fuel - Ind (50% moisture) |  |  | 0.009 | kg | 93.33 |  | 0.01 | 0.0067 | 2.24 | Ethanol (E100) | kg/L | 1.509 |  | 0.0027 | 5e-05 | 2.283 | Alberta | 793 | 220 | Heavy-duty | Natural Gas | kg/kg |  | 2.738 | 0.013 | 8.6e-05 | 3.089 | Natural Gas (kg) | Heavy-dutyNatural Gas (kg) | 6.1667 | [9 empty] | Other | Other | HVAC | HVAC Air Source VRF Distributed Heat Pumps with High-efficiency (>75%) HRV | 17
|  |  |  | Load Displacement - Solar | Pumps |  | Mechanical Technologist |  | Process Heating | [6 empty] | HVAC Rooftop Air-to-Air Heat Pump Make Up Air Unit with Electric Backup | 15 |  |  | HVAC Rooftop Air-to-Air Heat Pump Make Up Air Unit with Electric Backup | 15 |  | Renewable Natural Gas | [13 empty] | Hospital | Irrigation |  |  | Wood Fuel - Res (0% moisture) |  |  | 0.018 | kg | 94.22 |  | 0.08333 | 0.0089 | 23.48 | Biodiesel (B100) | kg/L | 2.474 |  | 0.000133 | 0.0004 | 2.705 | Ontario | 88 | 24 | Motorcycle | Gasoline | kg/L | 0.0755 | 2.2 | 0.00077 | 4.1e-05 | 2.232 | Gasoline (L) | MotorcycleGasoline (L) | 6.1667 | [11 empty] | HVAC | HVAC Air-to-Air Heat Pump (ductless or minisplit) | 18
|  |  |  | Load Displacement - Waste Hydrogen Gas | Refrigeration |  | Certified Energy Manager |  | Pulping System, mechanical | [6 empty] | HVAC Rooftop Air-to-Air Heat Pump Make Up Air Unit with Gas Backup | 15 |  |  | HVAC Rooftop Air-to-Air Heat Pump Make Up Air Unit with Gas Backup | 15 |  | Other | [13 empty] | Hotel | Light Manufacturing |  |  | Ethanol (E100) |  | 0.789 | 0.02342 | L | 64.43 |  | 0.0771 | 0.0014 | 65.22 | Renewable Natural Gas | kg/m3 | 1.926 |  | 3.7e-05 | 3.5e-05 | 0.011 | United Kingdom | 463 | 129 | Off-Road (Vehicle/Equipment) | Gasoline | kg/L | 0.0755 | 2.2 | 0.0027 | 5e-05 | 2.283 | Gasoline (L) | Off-Road (Vehicle/Equipment)Gasoline (L) | 6.1667 | [11 empty] | HVAC | HVAC Air-to-Air Heat Pump (ductless or mini-split) with High-efficiency (>75%) HRV | 16
|  |  |  | Load Displacement - Wind | Retrocommissioning |  | Customer staff or agent |  | Pumps, general purpose | [6 empty] | HVAC Rooftop Air-to-Air Heat Pump Mixed Air Unit with Electric Backup | 15 |  |  | HVAC Rooftop Air-to-Air Heat Pump Mixed Air Unit with Electric Backup | 15 | [15 empty] | Ice Arena | Metal Mining |  |  | Biodiesel (B100) |  |  | 0.03567 | L | 69.36 |  | 0.0035 | 0.0104 | 70.62 | [7 empty] | India | 790 | 219 | Off-Road (Vehicle/Equipment) | Diesel | kg/L | 0.099 | 2.582 | 0.00015 | 0.0011 | 2.914 | Diesel (L) | Off-Road (Vehicle/Equipment)Diesel (L) | 6.1667 | [11 empty] | HVAC | HVAC Air-to-Water Heat Pump | 15
|  |  |  | Other | Workplace Conservation |  | Electrical Engineer |  | Pumps, hydraulic | [6 empty] | HVAC Rooftop Air-to-Air Heat Pump Mixed Air Unit with Gas Backup | 15 |  |  | HVAC Rooftop Air-to-Air Heat Pump Mixed Air Unit with Gas Backup | 15 | [15 empty] | Laboratory / Research Centre | Municipal Pumping |  |  | Renewable Natural Gas |  |  | 0.03885 | m3 | 49.58 |  | 0.001 | 0.0009 | 0.29 | [7 empty] | Japan | 549 | 153 | Off-Road (Vehicle/Equipment) | Natural Gas | kg/kg |  | 2.738 | 0.013 | 8.6e-05 | 3.089 | Natural Gas (kg) | Off-Road (Vehicle/Equipment)Natural Gas (kg) | 6.1667 | [11 empty] | HVAC | HVAC Electric Boiler | 20
|  |  |  | Process |  |  | Electrical Technologist |  | Pumps, slurry and waste | [6 empty] | HVAC Rooftop Air-to-Air Heat Pump Mixed Air Unit with Gas Backup and High-efficiency (>75%) HRV | 15 |  |  | HVAC Rooftop Air-to-Air Heat Pump Mixed Air Unit with Gas Backup and High-efficiency (>75%) HRV | 15 | [15 empty] | Library | Non-Buildings | [19 empty] | China | 732 | 203 | Marine | Gasoline | kg/L | 0.0755 | 2.2 | 0.0013 | 6.6e-05 | 2.252 | Gasoline (L) | MarineGasoline (L) | 9.7222 | [11 empty] | HVAC | HVAC Electric Water Heater | 15
|  |  |  | Pumps |  |  | Engineer-in-Training |  | Pumps, vacuum | [6 empty] | HVAC Rooftop Air-to-Water Heat Pump | 15 |  |  | HVAC Rooftop Air-to-Water Heat Pump | 15 | [15 empty] | Manufacturing Facility | Non-Food Retail - Medium(1.3-2.6GWh) | [19 empty] | Hong Kong | 778 | 216 | Marine | Diesel | kg/L | 0.099 | 2.582 | 0.00015 | 0.0011 | 2.914 | Diesel (L) | MarineDiesel (L) | 10.6389 | [11 empty] | HVAC | HVAC Exhaust Air Heat Recovery Heat Pump | 15
|  |  |  | Refrigeration |  |  | Other |  | Transformers, distribution | [6 empty] | HVAC Water Source VRF Distributed Heat Pumps | 22 |  |  | HVAC Water Source VRF Distributed Heat Pumps | 22 | [15 empty] | Mixed Use | Non-Food Retail - Small(<=1.3GWh) | [22 empty] | Aviation | Gasoline | kg/L |  | 2.365 | 0.0022 | 0.00023 | 2.489 | Gasoline (L) | AviationGasoline (L) | 9.7222 | [11 empty] | HVAC | HVAC Ground Source Heat Pump | 15
[9 empty] | Drawings and Documentation | [6 empty] | HVAC Water-to-Water Heat Pump | 15 |  |  | HVAC Water-to-Water Heat Pump | 15 | [15 empty] | Motel | Nursing Home - Small(<=2.5GWh) | [22 empty] | Aviation | Turbo Fuel | kg/L |  | 2.56 | 2.9e-05 | 7.1e-05 | 2.582 | Turbo Fuel (L) | AviationTurbo Fuel (L) | 9.4445 | [11 empty] | HVAC | HVAC Heat Recovery Chiller | 22
[9 empty] | Project Coordination | [6 empty] | HVAC Water-to-Air (Water-Source) Distributed Heat Pumps | 18 |  |  | DHW Air-to-Water CO2 Heat Pump Water Heater | 15 | [15 empty] | Motion Picture Theatre | Offices - Medium(0.9-1.8GWh) | [22 empty] | Various | Biodiesel | kg/L | 2.474 | 2.582 | 6.8e-05 | 6.6e-05 | 2.914 | Biodiesel (L) | VariousBiodiesel (L) | 9.9083 | [11 empty] | HVAC | HVAC High-efficiency (>75%) HRV | 15
[9 empty] | Technical Writing | [10 empty] | DHW Air-to-Water Heat Pump (central plant) | 15 | [15 empty] | MURB over 6 storey | Offices - Small(<=0.9GWh) | [22 empty] | Various | Ethanol | kg/L | 1.509 | 2.365 | 0.0022 | 0.00023 | 2.489 | Ethanol (L) | VariousEthanol (L) | 6.5056 | [11 empty] | HVAC | HVAC Rooftop Air-to-Air Heat Pump | 15
[9 empty] | Other | [10 empty] | DHW Air-to-Water Heat Pump Water Heater | 15 | [15 empty] | MURB up to 6 storey | Ornamental Street Lighting | [44 empty] | HVAC | HVAC Rooftop Air-to-Air Heat Pump Make Up Air Unit with Electric Backup | 15
[20 empty] | DHW Electric Boiler | 20 | [15 empty] | Museum | Other Commercial | [44 empty] | HVAC | HVAC Rooftop Air-to-Air Heat Pump Make Up Air Unit with Gas Backup | 15
[20 empty] | DHW Electric Water Heater | 15 | [15 empty] | Office - Large (over 50,000 sqft) | Overhead Street Lighting | [44 empty] | HVAC | HVAC Rooftop Air-to-Air Heat Pump Mixed Air Unit with Electric Backup | 15
[20 empty] | DHW Ground Source Heat Pump | 15 | [15 empty] | Office - Small (under 50,000 sqft) | Public Hospital - Large(>5.2GWh) | [44 empty] | HVAC | HVAC Rooftop Air-to-Air Heat Pump Mixed Air Unit with Gas Backup | 15
[20 empty] | DHW Heat Recovery Chiller | 22 | [15 empty] | Penitentiary | Residential - High_Rise Apt Unconnected (Elect Heat) | [44 empty] | HVAC | HVAC Rooftop Air-to-Air Heat Pump Mixed Air Unit with Gas Backup and High-efficiency (>75%) HRV | 15
[16 empty] | OTHER |  |  |  | DHW Sewage Heat Recovery Heat Pump | 15 | [15 empty] | Performing Arts Theatre | Residential - High-Rise Apt Common (Elec Heat) | [44 empty] | HVAC | HVAC Rooftop Air-to-Water Heat Pump | 15
[16 empty] | Swimming Pool Water Heating PROCESS Air-to-Water Heat Pump | 15 |  |  | DHW Water-to-Water Heat Pump | 15 | [15 empty] | Police Station | Residential - High-Rise Apt Common (Non-Elec Heat) | [44 empty] | HVAC | HVAC Water Source VRF Distributed Heat Pumps | 22
[16 empty] | Swimming Pool Water Heating PROCESS Electric Boiler | 20 |  |  | TEMP | [16 empty] | Post Office | Residential - High-Rise Apt Suites (Elec Heat) | [44 empty] | HVAC | HVAC Water-to-Water Heat Pump | 15
[16 empty] | Swimming Pool Water Heating PROCESS Heat Recovery Chiller | 22 | [19 empty] | Recreation / Exercise Centre | Residential - High-Rise Apt Suites (Non-Elec Heat) | [44 empty] | HVAC | HVAC Water-to-Air (Water-Source) Distributed Heat Pumps | 18
[16 empty] | Swimming Pool Water Heating PROCESS Rooftop Air-to-Water Heat Pump | 15 | [19 empty] | Religious Building | Residential - Low-Rise Apt Unconnected (Elect Heat) | [44 empty] | Swimming Pool | Swimming Pool Water Heating PROCESS Air-to-Water Heat Pump | 15
[16 empty] | Swimming Pool Water Heating PROCESS Water-to-Water Heat Pump | 15 | [19 empty] | Retail - large (over 50,000 sqft) | Residential - Low-Rise Apt Unconnected (Non-Elect Heat) | [44 empty] | Swimming Pool | Swimming Pool Water Heating PROCESS Electric Boiler | 20
[16 empty] | Food Preparation Retrofit Electrify Food Preparation Equipment | 12 | [19 empty] | Retail - small (under 50,000 sqft) | Residential - Mobile (Elec Heat) | [44 empty] | Swimming Pool | Swimming Pool Water Heating PROCESS Heat Recovery Chiller | 22
[37 empty] | School - primary | Residential - Mobile (Non-Elec Heat) | [44 empty] | Swimming Pool | Swimming Pool Water Heating PROCESS Rooftop Air-to-Water Heat Pump | 15
[37 empty] | School - secondary | Residential - Other (Elec Heat) | [44 empty] | Swimming Pool | Swimming Pool Water Heating PROCESS Water-to-Water Heat Pump | 15
[37 empty] | Sports Arena | Residential - Other (Non-Elec Heat)
[37 empty] | Town Hall | Residential - Row House Unconnected (Elec Heat)
[37 empty] | Transportation | Residential - Row House Unconnected (Non-Elec Heat)
[37 empty] | University/College | Residential - Row Houses Common (Elect Heat)
[37 empty] | Warehouse | Residential - Row Houses Common (Non-Elect Heat)
[37 empty] | Workshop | Residential - Row Houses Units (Elec Heat)
[37 empty] | Other | Residential - Row Houses Units (Non-Elec Heat)
Residential - Single/Duplex (Elec Heat)
Residential - Single/Duplex (Non-Elec Heat)
Restaurant - Medium(0.3-1.3GWh)
Restaurant - Small(<=0.3GWh)
Temp990
Traffic Light
Transportation
Unclassified
University/College - Medium(1.1-2.2GWh)
University/College - Small(<=1.1GWh)
[13 empty] | Transport-Light Duty Vehicle | [24 empty] | Warehouses - Medium(1-2GWh)
[13 empty] | Transport-Light Duty Truck (SUV and Minivan) | [24 empty] | Warehouses - Small(<=1GWh)
[13 empty] | Transport-Heavy-duty | [24 empty] | Wood - Lumber
[13 empty] | Transport-Motorcycle | [24 empty] | Wood - Other
[13 empty] | Transport-Off-Road (Vehicle/Equipment) | [24 empty] | Wood - Panel
Transport-Marine
Transport-Aviation
Transport-Various
Note on AJ2: [Threaded comment] Your version of Excel allows you to read this threaded comment; however, any edits to it will get removed if the file is opened in a newer version of Excel. Learn more: https://go.microsoft.com/fwlink/?linkid=870924 Comment: https://app.bchydro.com/accounts-billing/rates-energy-use/electricity-rates/business-rates.html#lgs
Note on AK2: [Threaded comment] Your version of Excel allows you to read this threaded comment; however, any edits to it will get removed if the file is opened in a newer version of Excel. Learn more: https://go.microsoft.com/fwlink/?linkid=870924 Comment: https://app.bchydro.com/accounts-billing/rates-energy-use/electricity-rates/business-rates.html#lgs
Note on AJ3: [Threaded comment] Your version of Excel allows you to read this threaded comment; however, any edits to it will get removed if the file is opened in a newer version of Excel. Learn more: https://go.microsoft.com/fwlink/?linkid=870924 Comment: https://app.bchydro.com/accounts-billing/rates-energy-use/electricity-rates/business-rates.html#lgs
Note on AK3: [Threaded comment] Your version of Excel allows you to read this threaded comment; however, any edits to it will get removed if the file is opened in a newer version of Excel. Learn more: https://go.microsoft.com/fwlink/?linkid=870924 Comment: https://app.bchydro.com/accounts-billing/rates-energy-use/electricity-rates/business-rates.html#lgs
Note on BV3: [Threaded comment] Your version of Excel allows you to read this threaded comment; however, any edits to it will get removed if the file is opened in a newer version of Excel. Learn more: https://go.microsoft.com/fwlink/?linkid=870924 Comment: changed from 13.1 as per Andew (Minstry) email on 09 May 2022.
Note on CV3: [Threaded comment] Your version of Excel allows you to read this threaded comment; however, any edits to it will get removed if the file is opened in a newer version of Excel. Learn more: https://go.microsoft.com/fwlink/?linkid=870924 Comment: changed from 13.1 as per Andew (Minstry) email on 09 May 2022.
Note on AJ4: [Threaded comment] Your version of Excel allows you to read this threaded comment; however, any edits to it will get removed if the file is opened in a newer version of Excel. Learn more: https://go.microsoft.com/fwlink/?linkid=870924 Comment: https://app.bchydro.com/accounts-billing/rates-energy-use/electricity-rates/business-rates.html#lgs
Note on AJ5: [Threaded comment] Your version of Excel allows you to read this threaded comment; however, any edits to it will get removed if the file is opened in a newer version of Excel. Learn more: https://go.microsoft.com/fwlink/?linkid=870924 Comment: https://app.bchydro.com/accounts-billing/rates-energy-use/electricity-rates/transmission_rate.html
Note on AK5: [Threaded comment] Your version of Excel allows you to read this threaded comment; however, any edits to it will get removed if the file is opened in a newer version of Excel. Learn more: https://go.microsoft.com/fwlink/?linkid=870924 Comment: https://app.bchydro.com/accounts-billing/rates-energy-use/electricity-rates/transmission_rate.html

## Study Review
Date |  |  | day-month-year | day-month-year | day-month-year | day-month-year
Comment # | Sheet Name | Cell Reference | FIRST Review - by NAME EMAIL TEL | RESPONSE to First Review - by NAME EMAIL TEL | SECOND Review - by NAME EMAIL TEL | RESPONSE to Second Review - by NAME EMAIL TEL
1
2
3
4
5
6
7
8
9
10

## Secondary EM tab (hidden)
EfficiencyBC Custom Lite Program |  | Grey cells for user inputs (where applicable)
Study Summary
BCH Project No. |  | Date Prepared |  |  |  | Revision #
yyyy-mm-dd
Building Name |  |  |  | City
0 |  |  |  | 0
Prepared by
Name |  | Phone |  | Email
0 |  | 0 |  | 0
Proposed Electrification Measure
Estimated Measure Life of EM
Annual Electricity Consumption
| Baseline building performance |  |  |  | Building performance with electrification measure
| Quantity | Units |  |  | Quantity | Units
Tariff rate | 0 | rate |  |  | 0 | rate
Purchased |  | kWh/yr |  |  |  | kWh/yr
Annual peak demand |  | kW |  |  |  | kW
Avg monthly peak demand |  | kW |  |  |  | kW
Annual electricity consumption summary
Annual energy cost |  | $/year |  |  |  | $/year
Annual demand cost |  | $/year |  |  |  | $/year
Total annual electricity costs | #VALUE! | $/year |  |  | #VALUE! | $/year
Annual GHG emissions | 0 | tCO2e/yr |  |  | 0 | tCO2e/yr
Annual Fuel Consumption
| Baseline building performance |  |  |  | Building performance with electrification measure
| Quantity | Units |  |  | Quantity | Units
0
Rate | 0 | $/ |  |  | 0 | $/
Annual fuel costs | 0 | $/year |  |  | 0 | $/year
Annual equivalent input energy usage |  | ekWh/yr |  |  |  | ekWh/yr
Emission factor | 0 | C02e/GJ |  |  | 0 | C02e/GJ
GHG emissions | 0 | tCO2e/yr |  |  | 0 | tCO2e/yr
| Baseline building performance |  |  |  | Building performance with electrification measure
Total connected Load | 0 | kW |  |  | 0 | kW
Main Switch Capacity |  | kW |  |  |  | kW
Capital and maintenance costs
Canadian Dollars only
| Baseline equipment |  |  |  | Proposed Electrification Measure
Equipment |  | $ |  |  |  | $
Installation |  | $ |  |  |  | $
Interconnection equipment | [5 empty] | $
interconnection installation | [5 empty] | $
Capital Cost Sub Total: | 0 | $ |  |  | 0 | $
Maintenance Cost (Labour and Materials) |  | $/year |  |  |  | $/year
Incremental project cost and benefit summary
Net Incremental GHG Emissions Over Measure Life |  |  |  |  | #VALUE! | tonneCO2e
Net Incremental Annual GHG Emissions |  |  |  |  | 0 | tCO2e/year
Positive values indicate emission increase, negative values indicate emission decrease
Net Incremental Electrical Energy |  |  |  |  | 0 | kWh / year
Net Incremental Electrical Annual Monthly Average Demand |  |  |  |  | 0 | kW
Net Incremental Fuel Consumption |  |  |  |  | 0
Net Incremental Capital Cost Without Incentive |  |  |  |  | 0
Net Incremental Maintenance Cost |  |  |  |  | 0 | per year
Net Incremental Energy Cost (Electricity and Fuel) |  |  |  |  | #VALUE! | per year
Simple Payback Without Incentive (years) |  |  |  |  | #VALUE! | #VALUE!
Positive values indicate unit increase, negative values indicate unit decrease
Additional Notes:

## Inputs-DHW (hidden)
DHW Information Sheet
Performance Parameters | Units | BASELINE | PROPOSED
Average Daily DHW Consumption Rate
Annual Operational Days | days per year
Total Number of DHW Use Units | persons, suites, etc.
DHW Supply Temperature Set-point
Fuel heating seasonal efficiency (%) if applicable | N/A
Fuel heating source if applicable | N/A | gas, propane, etc. | gas, propane, etc.
Proposed Heat Pump Source Temperature |  | N/A
Proposed Heat Pump Supply Temperature |  | N/A
Proposed Heat Pump Heating COP (assumed constant) | N/A | N/A
Proposed Heat Pump Heating Capacity |  | N/A
Circulation Pumps' Total Power Draw (peak) | kW
Electricity Energy Cost Rate | $ / kWh
Electricity Demand Cost Rate | $ / kW
Fuel Energy Rate | $ / GJ
Note on A8: If not applicable, leave cell blank.

## Inputs-RTU (hidden)
RTU Information Sheet
Performance Parameters | Units | BASELINE | PROPOSED
Total supply air flow rate at unit
Total outdoor air flow rate at unit
Total exhaust air flow rate at unit
Exhaust air heat recovery effectiveness (sensible) if applicable | N/A | 0% | 0%
Supply air temperature (DB) after unit
Return (exhaust) air temperature (DB)
Supply fan electric power draw | kW
Return fan electric power draw | kW
Proposed heat pump heating capacity at 60F ambient DB (exclude backup) |  | N/A
Proposed backup heating source | N/A | N/A
Proposed cut-off ambient temperature (start back up heating) |  | N/A |  | When back up on, compressor is off
Fuel heating seasonal efficiency (%) if applicable | N/A
Fuel heating source if applicable | N/A | gas, propane, etc. | gas, propane, etc.
Fuel Emission Factor (GHG) | kg eCO2 per GJ | #N/A | #N/A
Seasonal Cooling Efficiency (if applicable)
Electricity Energy Cost Rate | $ / kWh
Electricity Demand Cost Rate | $ / kW
Fuel Energy Cost Rate | $ / GJ
Note on A3: For 100% outdoor air systems, input outdoor airflow here.
Note on C3: For 100% outdoor air systems, input outdoor airflow here.
Note on E13: Mahdi, Salah: As per Ivan @ Trane
Note on A15: If not applicable, leave cell blank.
Note on A17: If not applicable, leave cell blank.

## Schedule B (hidden)
| BC Hydro Representative: |  |  |  | BCH File Number:
Project Information
Company Name
0
| Site Address |  |  | Site ID
0
| Total Expected Project Cost |  | Total Incremental Project Cost | Total expected GHG emissions reduciton
| #REF! |  | #REF! |  | tonnes CO2e
Electrification measures
Table 1: List of electrification measures (“EM”) in the Project
# | Implemented electrification measures |  |  | Expected Annual Emissions Decrease (tonnes CO2e) | Implemented as Expected* | Not Installed
1 | #REF!
2 | #REF!
3 | #REF!
4 | #REF!
5 | #REF!
PLEASE SEE BELOW OR NEXT PAGE TO SIGN DECLARATION
Applicant's declaration
If electrification measures (EM) are NOT implemented as expected, please review and check appropriately
For all EMs, please submit an updated PRIP Workbook with the list of current EM(s) and quantities as implemented (attach separately)
Project Implementation Date
(yyyy-mm-dd)
Legal Name of Applicant:
| Authorized signature: |  |  | Job Title:
| Name (please print): |  |  | Date:
| Site Inspection Contact: |  |  | Phone #:
I, the undersigned, declare:
that I am the owner, or a duly authorized representative of the owner, of the building described here above;
that the information in this document, along with the supporting evidence, is accurate and complete;
that all the electrification measures are installed and implemented as described in Table 1 as of the Project Implementation Date indicated below.
Y
N
Y
N
Y
N
Y
N
Y
N

## Schedule C (hidden)
| BC Hydro Representative: |  |  | BCH File Number:
| 0 |  |  | 0
Please complete the following and submit along with Invoice Reconciliation and Implementation Support Documents for the approved electrification measure(s) as described in Schedule B of the Incentive Fund Agreement.
Project information
Company Name
0
Project cost summary
| Total actual project cost (excluding tax) |  | **Incentive funding may be adjusted if the actual project cost is less than the estimate project cost.
| Total estimated project cost (excluding tax) | #REF!
If total completed project cost is less than total expected project cost, please check that all invoices are accounted for as part of this Schedule C submission with no additional invoices to be submitted.
PLEASE NOTE THAT SUBMISSION OF PROJECT INVOICES IS REQUIRED
All submitted invoices must show each product’s manufacturer, full part number, quantity and overall cost
Applicant's declaration
I, the undersigned, declare that the information contained in this declaration and the attached Invoice Reconciliation Template is accurate and complete and all invoices pertaining to this Project have been paid in full and all applicable permits pertaining to the Project are in place.
Legal Name of Applicant:
Authorized signature: |  |  | Job Title:
Name (please print): |  |  | Date:
Group Box 30

## CEM Engineering review summary (hidden)
Incremental project cost and benefit summary
Net Incremental GHG Emissions Over Measure Life | #VALUE! | tonneCO2e
Net Incremental Annual GHG Emissions | 0 | tCO2e/year
Positive values indicate emission increase, negative values indicate emission decrease
Net Incremental Electrical Energy | 0 | kWh / year
Net Incremental Electrical Annual Monthly Average Demand | 0 | kW
Net Incremental Fuel Consumption | 0
Net Incremental Capital Cost Without Incentive | 0
Net Incremental Maintenance Cost | 0 | per year
Net Incremental Energy Cost (Electricity and Fuel) | #VALUE! | per year
Simple Payback Without Incentive (years) | #VALUE! | #VALUE!
Positive values indicate unit increase, negative values indicate unit decrease
Additional Notes: